## Protocol page
Project: | High Protein Thorax | [6 empty] | DL-Protocol: |  | DLPu MgG Dros Thorax
Remember the project name | [15 empty] | TRUE
Titration volume correction |  |  |  |  | For instructions please click here
TRUE
55
Preview:
DLPu Dros Thorax | [5 empty] | User defined protocol |  |  |  |  | Reference state: | 6U |  | Baseline state: | 9Ama |  | 6 | 9
Titration step | 1 | 2 | 3 | 4 | 5 | 6 | 7 | 8 | 9
Mark name | 1PM | 2D | 3Pro | 4S | 5Gp | 6U | 7Rot | 8Mn | 9Ama
State | N_L | N_P | NPro_P | NProS_P | NProSGp_P | NProSGp_E | ProSGp_E | ProGp_E | ROX
Description:
0
For library of all SUIT protocols, list of SUIT states and other information please click here | [12 empty] | Excel template version 1.00
TRUE
TRUE | 2D: Remember the protocol
Password: user1

## Paste Data
[34 empty] | Protocol step control | Known sample conc. | Empty sample concentration check | Missing sample check | Empty project name | Incorrect protocol check | Correct project name | Slope control | Check empty protocol window
11
[43 empty] | 250 | Measurement info | [13 empty] | Fluxes, FCRs | [123 empty] | Additional Info (Concentration of chemicals, O2 concentration, Technical information) | [52 empty] | Sample dilution factor
[12 empty] | DL-Protocol: | DLPu MgG Dros Thorax | 1PM | 2D | 3Pro | 4S | 5Gp | 6U | 7Rot | 8Mn | 9Ama | [159 empty] | TRUE
[12 empty] | State |  | N_L | N_P | NPro_P | NProS_P | NProSGp_P | NProSGp_E | ProSGp_E | ProGp_E | ROX | [21 empty] | Measurement info | [13 empty] | Flux per Volume [pmol·s-1·mL-1] | [19 empty] | Specific flux [pmol·s-1·x-1] | [19 empty] | Specific flux (bc) [pmol·s-1·x-1] | [19 empty] | Flux/Vol. reference values |  | Sp.Flux reference Val. |  | FCR | [19 empty] | FCR (bc) | [19 empty] | Sample Concentration | [19 empty] | Concentration of chemicals | [19 empty] | Oxygen concentration [µM] | [32 empty] | Sample dilution factor (relative value)
[12 empty] | Step |  | 1 | 2 | 3 | 4 | 5 | 6 | 7 | 8 | 9 | 10 | 11 | 12 | 13 | 14 | 15 | 16 | 17 | 18 | 19 | 20 | [10 empty] | ID# | Date | Project | File name | User | DL-Protocol | Sample type | Cohort | Sample code | Sample # | Subsample # | Sample concentration | Sample amount | Specific flux normalization | Flux per Volume [pmol·s-1·mL-1] step 1 | Flux per Volume [pmol·s-1·mL-1] step 2 | Flux per Volume [pmol·s-1·mL-1] step 3 | Flux per Volume [pmol·s-1·mL-1] step 4 | Flux per Volume [pmol·s-1·mL-1] step 5 | Flux per Volume [pmol·s-1·mL-1] step 6 | Flux per Volume [pmol·s-1·mL-1] step 7 | Flux per Volume [pmol·s-1·mL-1] step 8 | Flux per Volume [pmol·s-1·mL-1] step 9 | Flux per Volume [pmol·s-1·mL-1] step 10 | Flux per Volume [pmol·s-1·mL-1] step 11 | Flux per Volume [pmol·s-1·mL-1] step 12 | Flux per Volume [pmol·s-1·mL-1] step 13 | Flux per Volume [pmol·s-1·mL-1] step 14 | Flux per Volume [pmol·s-1·mL-1] step 15 | Flux per Volume [pmol·s-1·mL-1] step 16 | Flux per Volume [pmol·s-1·mL-1] step 17 | Flux per Volume [pmol·s-1·mL-1] step 18 | Flux per Volume [pmol·s-1·mL-1] step 19 | Flux per Volume [pmol·s-1·mL-1] step 20 | Specific flux [pmol·s-1·x-1] step 1 | Specific flux [pmol·s-1·x-1] step 2 | Specific flux [pmol·s-1·x-1] step 3 | Specific flux [pmol·s-1·x-1] step 4 | Specific flux [pmol·s-1·x-1] step 5 | Specific flux [pmol·s-1·x-1] step 6 | Specific flux [pmol·s-1·x-1] step 7 | Specific flux [pmol·s-1·x-1] step 8 | Specific flux [pmol·s-1·x-1] step 9 | Specific flux [pmol·s-1·x-1] step 10 | Specific flux [pmol·s-1·x-1] step 11 | Specific flux [pmol·s-1·x-1] step 12 | Specific flux [pmol·s-1·x-1] step 13 | Specific flux [pmol·s-1·x-1] step 14 | Specific flux [pmol·s-1·x-1] step 15 | Specific flux [pmol·s-1·x-1] step 16 | Specific flux [pmol·s-1·x-1] step 17 | Specific flux [pmol·s-1·x-1] step 18 | Specific flux [pmol·s-1·x-1] step 19 | Specific flux [pmol·s-1·x-1] step 20 | Specific flux (bc) [pmol·s-1·x-1] step 1 | Specific flux (bc) [pmol·s-1·x-1] step 2 | Specific flux (bc) [pmol·s-1·x-1] step 3 | Specific flux (bc) [pmol·s-1·x-1] step 4 | Specific flux (bc) [pmol·s-1·x-1] step 5 | Specific flux (bc) [pmol·s-1·x-1] step 6 | Specific flux (bc) [pmol·s-1·x-1] step 7 | Specific flux (bc) [pmol·s-1·x-1] step 8 | Specific flux (bc) [pmol·s-1·x-1] step 9 | Specific flux (bc) [pmol·s-1·x-1] step 10 | Specific flux (bc) [pmol·s-1·x-1] step 11 | Specific flux (bc) [pmol·s-1·x-1] step 12 | Specific flux (bc) [pmol·s-1·x-1] step 13 | Specific flux (bc) [pmol·s-1·x-1] step 14 | Specific flux (bc) [pmol·s-1·x-1] step 15 | Specific flux (bc) [pmol·s-1·x-1] step 16 | Specific flux (bc) [pmol·s-1·x-1] step 17 | Specific flux (bc) [pmol·s-1·x-1] step 18 | Specific flux (bc) [pmol·s-1·x-1] step 19 | Specific flux (bc) [pmol·s-1·x-1] step 20 | FpV Reference | FpV Baseline | SpF Reference | SpF Baseline | FCR step 1 | FCR step 2 | FCR step 3 | FCR step 4 | FCR step 5 | FCR step 6 | FCR step 7 | FCR step 8 | FCR step 9 | FCR step 10 | FCR step 11 | FCR step 12 | FCR step 13 | FCR step 14 | FCR step 15 | FCR step 16 | FCR step 17 | FCR step 18 | FCR step 19 | FCR step 20 | FCR (bc) step 1 | FCR (bc.) 2 | FCR (bc.) 3 | FCR (bc.) 4 | FCR (bc.) 5 | FCR (bc.) 6 | FCR (bc.) 7 | FCR (bc.) 8 | FCR (bc.) 9 | FCR (bc.) 10 | FCR (bc.) 11 | FCR (bc.) 12 | FCR (bc.) 13 | FCR (bc.) 14 | FCR (bc.) 15 | FCR (bc.) 16 | FCR (bc.) 17 | FCR (bc.) 18 | FCR (bc.) 19 | FCR (bc.) 20 | Step 1 | Step 2 | Step 3 | Step 4 | Step 5 | Step 6 | Step 7 | Step 8 | Step 9 | Step 10 | Step 11 | Step 12 | Step 13 | Step 14 | Step 15 | Step 16 | Step 17 | Step 18 | Step 19 | Step 20 | Con. Step 1 | Con. Step 2 | Con. Step 3 | Con. Step 4 | Con. Step 5 | Con. Step 6 | Con. Step 7 | Con. Step 8 | Con. Step 9 | Con. Step 10 | Con. Step 11 | Con. Step 12 | Con. Step 13 | Con. Step 14 | Con. Step 15 | Con. Step 16 | Con. Step 17 | Con. Step 18 | Con. Step 19 | Con. Step 20 | [cO2] step 1 | [cO2] step 2 | [cO2] step 3 | [cO2] step 4 | [cO2] step 5 | [cO2] step 6 | [cO2] step 7 | [cO2] step 8 | [cO2] step 9 | [cO2] step 10 | [cO2] step 11 | [cO2] step 12 | [cO2] step 13 | [cO2] step 14 | [cO2] step 15 | [cO2] step 16 | [cO2] step 17 | [cO2] step 18 | [cO2] step 19 | [cO2] step 20 | Power O2k | Oxygen sensor # | Chamber | Chamber volume [mL] | Temperature [°C] | Air saturation | R1 | R0 | pb | FM | Medium | O2 background a° | O2 background b° | DiluFactor 2 | DiluFactor 3 | DiluFactor 4 | DiluFactor 5 | DiluFactor 6 | DiluFactor 7 | DiluFactor 8 | DiluFactor 9 | DiluFactor 10 | DiluFactor 11 | DiluFactor 12 | DiluFactor 13 | DiluFactor 14 | DiluFactor 15 | DiluFactor 16 | DiluFactor 17 | DiluFactor 18 | DiluFactor 19 | DiluFactor 20
High Protein Thorax |  |  | Date: | 2020-10-12 | 2020-10-12 P1-01 Day 10 COX C - BAR P.DLD | [28 empty] | 0 | TRUE | 1 | 1 | 0 | 0 | 0 | 0 | 1 |  | 1 | 2020-10-12 | High Protein Thorax | 2020-10-12 P1-01 Day 10 COX C - BAR P.DLD | Finley | DLPu MgG Dros Thorax | COX C | D10 | M | 1 | 1 | 0.25 | 0.5 | mg/mL | 15.7812 | 49.0145 | 57.2602 | 55.9678 | 65.5607 | 58.6134 | 42.9443 | 37.7635 | 7.7143 | [11 empty] | 63.1246 | 199.0436 | 232.5289 | 228.4223 | 270.277 | 242.8507 | 178.0187 | 158.1235 | 32.3176 | [11 empty] | 30.807 | 166.7259 | 200.2112 | 196.1047 | 237.9594 | 210.5331 | 145.701 | 125.8058 | 0 | [11 empty] | 58.6134 | 7.7143 | 242.8507 | 32.3176 | 0.25993 | 0.81961 | 0.9575 | 0.94059 | 1.1129 | 1 | 0.73304 | 0.65111 | 0.13308 | [11 empty] | 0.14633 | 0.79192 | 0.95097 | 0.93147 | 1.1303 | 1 | 0.69206 | 0.59756 | 0 | [11 empty] | 0.25 | 0.24625 | 0.24625 | 0.24502 | 0.24257 | 0.24136 | 0.24124 | 0.23882 | 0.2387 | [11 empty] | 7 | 7.5 | 0 | 10 | 10 | 0.5 | 0.5 | 10 | 2.5 | [11 empty] | 227.1411 | 220.5093 | 208.9018 | 202.0292 | 194.3636 | 174.5343 | 161.3722 | 157.2634 | 153.1965 | [11 empty] | H-0216 | 3801 | P1A | 2 | 25 | 239.25 | 1.6978 | 0.0141 | 102 | 0.92 | Mir05-Mg | -2.1952 | 0.0187 | 0.985 | 0.985 | 0.98008 | 0.97027 | 0.96542 | 0.96494 | 0.95529 | 0.95481 | 0.95481 | 0.95481 | 0.95481 | 0.95481 | 0.95481 | 0.95481 | 0.95481 | 0.95481 | 0.95481 | 0.95481 | 0.95481
Alert! WRONG FLUX! | O2 background a° | -2.1952 | pmol/(s*mL) |  | Finley | H-0216 | P1A | O2 calibration | POS # | 3801 | Marks from | Median | Unit | 1PM | 2D | 3Pro | 4S | 5Gp | 6U | 7Rot | 8Mn | 9Ama
| O2 background b° | 0.0187 | pmol/(s*mL) |  | Protocol | DLPu MgG Dros Thorax |  | Temp | 25 | °C |  | State |  | N_L | N_P | NPro_P | NProS_P | NProSGp_P | NProSGp_E | ProSGp_E | ProGp_E | ROX
|  |  | Flux per volume | Specific flux | Sample type | COX C |  | Air saturation | 239.25 | µM |  | Concentration |  | 7 | 7.5 | 0 | 10 | 10 | 0.5 | 0.5 | 10 | 2.5
| Reference state |  | 58.6134 | 242.8507 | Cohort | D10 |  | R1 | 1.6978 | V |  | Volume |  | 15 | 30 | 0 | 10 | 20 | 10 | 1 | 20 | 1
| Baseline state |  | 7.7143 | 32.3176 | Sample code | M |  | R0 | 0.0141 | V |  | Start |  | 0:38 | 0:41 | 0:45 | 0:47 | 0:49 | 0:56 | 1:00 | 1:02 | 1:09
| Known sample concentration |  |  |  | Sample number | 1 |  | pb | 102 | kPa |  | Stop |  | 0:39 | 0:42 | 0:46 | 0:48 | 0:50 | 0:56 | 1:01 | 1:03 | 1:09
| Sample concentration [x/mL] |  | 0.25 | mg/mL | Subsample number | 1 |  | FM | 0.92 |  |  | N Points |  | 28 | 22 | 18 | 17 | 24 | 11 | 12 | 13 | 24
| Sample amount [x] |  | 0.5 |  | Sample concentration | 0.25 | mg/mL | Medium | Mir05-Mg |  |  | 1A: O2 concentration | µM | 227.1411 | 220.5093 | 208.9018 | 202.0292 | 194.3636 | 174.5343 | 161.3722 | 157.2634 | 153.1965
| Chamber volume [mL] |  | 2 |  | Sample amount | 0.5 | mg | O2 background a° | -2.1952 | pmol/(s*mL) | X | 1A: O2 slope neg. | pmol/(s*mL) | 17.8335 | 50.9428 | 58.9715 | 57.5505 | 67.0001 | 59.682 | 43.7668 | 38.5091 | 8.3839
[5 empty] | Chamber volume | 2 | mL | O2 background b° | 0.0187
High Protein Thorax |  |  | Date: | 2020-10-12 | 2020-10-12 P1-01 Day 10 COX C - BAR P.DLD | [28 empty] | 0 | TRUE | 1 | 1 | 0 | 0 | 0 | 0 | 1 |  | 2 | 2020-10-12 | High Protein Thorax | 2020-10-12 P1-01 Day 10 COX C - BAR P.DLD | Finley | DLPu MgG Dros Thorax | BAR P | D10 | M | 1 | 1 | 0.4 | 0.8 | mg/mL | 8.6151 | 55.8605 | 55.7033 | 56.9245 | 51.619 | 54.145 | 23.9823 | 22.4234 | 1.154 | [11 empty] | 21.5378 | 141.778 | 141.3788 | 145.2045 | 133.0011 | 140.2106 | 62.134 | 58.6822 | 3.0215 | [11 empty] | 18.5164 | 138.7565 | 138.3574 | 142.1831 | 129.9796 | 137.1891 | 59.1126 | 55.6607 | 0 | [11 empty] | 54.145 | 1.154 | 140.2106 | 3.0215 | 0.15361 | 1.0112 | 1.0083 | 1.0356 | 0.94858 | 1 | 0.44315 | 0.41853 | 0.02155 | [11 empty] | 0.13497 | 1.0114 | 1.0085 | 1.0364 | 0.94745 | 1 | 0.43088 | 0.40572 | 0 | [11 empty] | 0.4 | 0.394 | 0.394 | 0.39203 | 0.38811 | 0.38617 | 0.38598 | 0.38212 | 0.38193 | [11 empty] | 7 | 7.5 | 0 | 10 | 10 | 0.5 | 0.5 | 10 | 2.5 | [11 empty] | 229.6663 | 222.8989 | 214.3105 | 205.3758 | 194.6032 | 180.7619 | 169.7758 | 167.2958 | 166.8734 | [11 empty] | H-0216 | 3802 | P1B | 2 | 25 | 239.25 | 1.5816 | 0.0129 | 102 | 0.92 | Mir05 | -1.8889 | 0.0172 | 0.985 | 0.985 | 0.98008 | 0.97027 | 0.96542 | 0.96494 | 0.95529 | 0.95481 | 0.95481 | 0.95481 | 0.95481 | 0.95481 | 0.95481 | 0.95481 | 0.95481 | 0.95481 | 0.95481 | 0.95481 | 0.95481
| O2 background a° | -1.8889 | pmol/(s*mL) |  | Finley | H-0216 | P1B | O2 calibration | POS # | 3802 | Marks from | Median | Unit | 1PM | 2D | 3Pro | 4S | 5Gp | 6U | 7Rot | 8Mn | 9Ama
| O2 background b° | 0.0172 | pmol/(s*mL) |  | Protocol | DLPu MgG Dros Thorax |  | Temp | 25 | °C |  | State |  | N_L | N_P | NPro_P | NProS_P | NProSGp_P | NProSGp_E | ProSGp_E | ProGp_E | ROX
|  |  | Flux per volume | Specific flux | Sample type | BAR P |  | Air saturation | 239.25 | µM |  | Concentration |  | 7 | 7.5 | 0 | 10 | 10 | 0.5 | 0.5 | 10 | 2.5
| Reference state |  | 54.145 | 140.2106 | Cohort | D10 |  | R1 | 1.5816 | V |  | Volume |  | 15 | 30 | 0 | 10 | 20 | 10 | 1 | 20 | 1
| Baseline state |  | 1.154 | 3.0215 | Sample code | M |  | R0 | 0.0129 | V |  | Start |  | 0:39 | 0:42 | 0:45 | 0:48 | 0:51 | 0:56 | 1:01 | 1:03 | 1:09
| Known sample concentration |  |  |  | Sample number | 1 |  | pb | 102 | kPa |  | Stop |  | 0:40 | 0:43 | 0:46 | 0:48 | 0:52 | 0:56 | 1:01 | 1:03 | 1:10
| Sample concentration [x/mL] |  | 0.4 | mg/mL | Subsample number | 1 |  | FM | 0.92 |  |  | N Points |  | 29 | 21 | 29 | 14 | 35 | 13 | 11 | 14 | 26
| Sample amount [x] |  | 0.8 |  | Sample concentration | 0.4 | mg/mL | Medium | Mir05 |  |  | 1B: O2 concentration | µM | 229.6663 | 222.8989 | 214.3105 | 205.3758 | 194.6032 | 180.7619 | 169.7758 | 167.2958 | 166.8734
| Chamber volume [mL] |  | 2 |  | Sample amount | 0.8 | mg | O2 background a° | -1.8889 | pmol/(s*mL) | X | 1B: O2 slope neg. | pmol/(s*mL) | 10.6765 | 57.8055 | 57.5005 | 58.5681 | 53.0773 | 55.3652 | 25.0135 | 23.412 | 2.1353
[5 empty] | Chamber volume | 2 | mL | O2 background b° | 0.0172
High Protein Thorax |  |  | Date: | 2020-10-12 | 2020-10-12 P1-02 Day 10 WT C - WT C.DLD | [28 empty] | 0 | TRUE | 1 | 1 | 0 | 0 | 0 | 0 | 1 |  | 3 | 2020-10-12 | High Protein Thorax | 2020-10-12 P1-02 Day 10 WT C - WT C.DLD | Finley | DLPu MgG Dros Thorax | WT C | D10 | M | 1 | 2 | 0.25 | 0.5 | mg/mL | 11.6185 | 56.0459 | 60.2496 | 72.2237 | 155.8052 | 171.9194 | 134.7751 | 128.8613 | 5.5034 | [11 empty] | 46.4741 | 227.5975 | 244.6684 | 294.7681 | 642.314 | 712.307 | 558.6879 | 539.5691 | 23.0553 | [11 empty] | 23.4188 | 204.5422 | 221.6131 | 271.7128 | 619.2586 | 689.2517 | 535.6326 | 516.5137 | 0 | [11 empty] | 171.9194 | 5.5034 | 712.307 | 23.0553 | 0.065245 | 0.31952 | 0.34349 | 0.41382 | 0.90174 | 1 | 0.78434 | 0.7575 | 0.032367 | [11 empty] | 0.033977 | 0.29676 | 0.32153 | 0.39421 | 0.89845 | 1 | 0.77712 | 0.74938 | 0 | [11 empty] | 0.25 | 0.24625 | 0.24625 | 0.24502 | 0.24257 | 0.24136 | 0.24124 | 0.23882 | 0.2387 | [11 empty] | 7 | 7.5 | 0 | 10 | 10 | 0.5 | 0.5 | 10 | 2.5 | [11 empty] | 225.5758 | 213.049 | 201.0217 | 191.4058 | 167.1777 | 179.333 | 132.9466 | 118.6343 | 111.8511 | [11 empty] | H-0216 | 3801 | P1A | 2 | 25 | 239.25 | 1.6978 | 0.0141 | 102 | 0.92 | Mir05-Mg | -2.1952 | 0.0187 | 0.985 | 0.985 | 0.98008 | 0.97027 | 0.96542 | 0.96494 | 0.95529 | 0.95481 | 0.95481 | 0.95481 | 0.95481 | 0.95481 | 0.95481 | 0.95481 | 0.95481 | 0.95481 | 0.95481 | 0.95481 | 0.95481
| O2 background a° | -2.1952 | pmol/(s*mL) |  | Finley | H-0216 | P1A | O2 calibration | POS # | 3801 | Marks from | Median | Unit | 1PM | 2D | 3Pro | 4S | 5Gp | 6U | 7Rot | 8Mn | 9Ama
| O2 background b° | 0.0187 | pmol/(s*mL) |  | Protocol | DLPu MgG Dros Thorax |  | Temp | 25 | °C |  | State |  | N_L | N_P | NPro_P | NProS_P | NProSGp_P | NProSGp_E | ProSGp_E | ProGp_E | ROX
|  |  | Flux per volume | Specific flux | Sample type | WT C |  | Air saturation | 239.25 | µM |  | Concentration |  | 7 | 7.5 | 0 | 10 | 10 | 0.5 | 0.5 | 10 | 2.5
| Reference state |  | 171.9194 | 712.307 | Cohort | D10 |  | R1 | 1.6978 | V |  | Volume |  | 15 | 30 | 0 | 10 | 20 | 10 | 1 | 20 | 1
| Baseline state |  | 5.5034 | 23.0553 | Sample code | M |  | R0 | 0.0141 | V |  | Start |  | 1:04 | 1:10 | 1:13 | 1:16 | 1:19 | 1:30 | 1:35 | 1:37 | 1:43
| Known sample concentration |  |  |  | Sample number | 1 |  | pb | 102 | kPa |  | Stop |  | 1:06 | 1:11 | 1:14 | 1:16 | 1:20 | 1:31 | 1:36 | 1:38 | 1:44
| Sample concentration [x/mL] |  | 0.25 | mg/mL | Subsample number | 2 |  | FM | 0.92 |  |  | N Points |  | 36 | 49 | 29 | 15 | 11 | 14 | 16 | 22 | 31
| Sample amount [x] |  | 0.5 |  | Sample concentration | 0.25 | mg/mL | Medium | Mir05-Mg |  |  | 1A: O2 concentration | µM | 225.5758 | 213.049 | 201.0217 | 191.4058 | 167.1777 | 179.333 | 132.9466 | 118.6343 | 111.8511
| Chamber volume [mL] |  | 2 |  | Sample amount | 0.5 | mg | O2 background a° | -2.1952 | pmol/(s*mL) | X | 1A: O2 slope neg. | pmol/(s*mL) | 13.6416 | 57.8347 | 61.8135 | 73.6078 | 156.7362 | 173.0777 | 135.066 | 128.8846 | 5.3998
[5 empty] | Chamber volume | 2 | mL | O2 background b° | 0.0187
High Protein Thorax |  |  | Date: | 2020-10-12 | 2020-10-12 P1-02 Day 10 WT C - WT C.DLD | [28 empty] | 0 | TRUE | 1 | 1 | 0 | 0 | 0 | 0 | 1 |  | 4 | 2020-10-12 | High Protein Thorax | 2020-10-12 P1-02 Day 10 WT C - WT C.DLD | Finley | DLPu MgG Dros Thorax | WT C | D10 | M | 1 | 2 | 0.4 | 0.8 | mg/mL | 7.1639 | 67.5735 | 77.7266 | 87.0897 | 176.5524 | 203.758 | 144.8817 | 141.3955 | 2.7172 | [11 empty] | 17.9099 | 171.5063 | 197.2755 | 222.1506 | 454.9034 | 527.6393 | 375.3644 | 370.0327 | 7.1144 | [11 empty] | 10.7955 | 164.3919 | 190.1611 | 215.0362 | 447.789 | 520.5249 | 368.25 | 362.9183 | 0 | [11 empty] | 203.758 | 2.7172 | 527.6393 | 7.1144 | 0.033943 | 0.32504 | 0.37388 | 0.42103 | 0.86215 | 1 | 0.7114 | 0.7013 | 0.013483 | [11 empty] | 0.02074 | 0.31582 | 0.36533 | 0.41311 | 0.86026 | 1 | 0.70746 | 0.69722 | 0 | [11 empty] | 0.4 | 0.394 | 0.394 | 0.39203 | 0.38811 | 0.38617 | 0.38598 | 0.38212 | 0.38193 | [11 empty] | 7 | 7.5 | 0 | 10 | 10 | 0.5 | 0.5 | 10 | 2.5 | [11 empty] | 225.3637 | 215.8441 | 201.9387 | 189.6173 | 166.9237 | 145.8819 | 119.4675 | 100.4626 | 93.7227 | [11 empty] | H-0216 | 3802 | P1B | 2 | 25 | 239.25 | 1.5816 | 0.0129 | 102 | 0.92 | Mir05 | -1.8889 | 0.0172 | 0.985 | 0.985 | 0.98008 | 0.97027 | 0.96542 | 0.96494 | 0.95529 | 0.95481 | 0.95481 | 0.95481 | 0.95481 | 0.95481 | 0.95481 | 0.95481 | 0.95481 | 0.95481 | 0.95481 | 0.95481 | 0.95481
| O2 background a° | -1.8889 | pmol/(s*mL) |  | Finley | H-0216 | P1B | O2 calibration | POS # | 3802 | Marks from | Median | Unit | 1PM | 2D | 3Pro | 4S | 5Gp | 6U | 7Rot | 8Mn | 9Ama
| O2 background b° | 0.0172 | pmol/(s*mL) |  | Protocol | DLPu MgG Dros Thorax |  | Temp | 25 | °C |  | State |  | N_L | N_P | NPro_P | NProS_P | NProSGp_P | NProSGp_E | ProSGp_E | ProGp_E | ROX
|  |  | Flux per volume | Specific flux | Sample type | WT C |  | Air saturation | 239.25 | µM |  | Concentration |  | 7 | 7.5 | 0 | 10 | 10 | 0.5 | 0.5 | 10 | 2.5
| Reference state |  | 203.758 | 527.6393 | Cohort | D10 |  | R1 | 1.5816 | V |  | Volume |  | 15 | 30 | 0 | 10 | 20 | 10 | 1 | 20 | 1
| Baseline state |  | 2.7172 | 7.1144 | Sample code | M |  | R0 | 0.0129 | V |  | Start |  | 1:07 | 1:10 | 1:14 | 1:17 | 1:19 | 1:32 | 1:35 | 1:37 | 1:43
| Known sample concentration |  |  |  | Sample number | 1 |  | pb | 102 | kPa |  | Stop |  | 1:09 | 1:12 | 1:15 | 1:17 | 1:20 | 1:33 | 1:36 | 1:38 | 1:44
| Sample concentration [x/mL] |  | 0.4 | mg/mL | Subsample number | 2 |  | FM | 0.92 |  |  | N Points |  | 47 | 46 | 32 | 13 | 25 | 7 | 20 | 19 | 29
| Sample amount [x] |  | 0.8 |  | Sample concentration | 0.4 | mg/mL | Medium | Mir05 |  |  | 1B: O2 concentration | µM | 225.3637 | 215.8441 | 201.9387 | 189.6173 | 166.9237 | 145.8819 | 119.4675 | 100.4626 | 93.7227
| Chamber volume [mL] |  | 2 |  | Sample amount | 0.8 | mg | O2 background a° | -1.8889 | pmol/(s*mL) | X | 1B: O2 slope neg. | pmol/(s*mL) | 9.1513 | 69.3971 | 79.311 | 88.4622 | 177.5346 | 204.3783 | 145.0476 | 141.2346 | 2.4403
[5 empty] | Chamber volume | 2 | mL | O2 background b° | 0.0172
High Protein Thorax |  |  | Date: | 2020-10-12 | 2020-10-12 P1-03 Day 10 WT P - BAR C.DLD | [28 empty] | 0 | TRUE | 1 | 1 | 0 | 0 | 0 | 0 | 1 |  | 5 | 2020-10-12 | High Protein Thorax | 2020-10-12 P1-03 Day 10 WT P - BAR C.DLD | Finley | DLPu MgG Dros Thorax | WT P | D10 | M | 1 | 3 | 0.35 | 0.7 | mg/mL | 6.7879 | 29.6012 | 30.6096 | 28.461 | 32.0422 | 46.1492 | 27.8255 | 28.2459 | 4.5101 | [11 empty] | 19.3941 | 85.8628 | 88.7878 | 82.9704 | 94.354 | 136.5772 | 82.3901 | 84.4797 | 13.4958 | [11 empty] | 5.8983 | 72.3671 | 75.2921 | 69.4746 | 80.8583 | 123.0814 | 68.8943 | 70.9839 | 0 | [11 empty] | 46.1492 | 4.5101 | 136.5772 | 13.4958 | 0.142 | 0.62868 | 0.65009 | 0.6075 | 0.69085 | 1 | 0.60325 | 0.61855 | 0.098814 | [11 empty] | 0.047922 | 0.58796 | 0.61173 | 0.56446 | 0.65695 | 1 | 0.55975 | 0.57672 | 0 | [11 empty] | 0.35 | 0.34475 | 0.34475 | 0.34303 | 0.3396 | 0.3379 | 0.33773 | 0.33435 | 0.33418 | [11 empty] | 7 | 7.5 | 0 | 10 | 10 | 0.5 | 0.5 | 10 | 2.5 | [11 empty] | 233.132 | 228.9997 | 220.6684 | 213.9826 | 208.6446 | 198.9598 | 187.1755 | 183.6883 | 180.1671 | [11 empty] | H-0216 | 3801 | P1A | 2 | 25 | 239.25 | 1.6978 | 0.0141 | 102 | 0.92 | Mir05-Mg | -2.1952 | 0.0187 | 0.985 | 0.985 | 0.98008 | 0.97027 | 0.96542 | 0.96494 | 0.95529 | 0.95481 | 0.95481 | 0.95481 | 0.95481 | 0.95481 | 0.95481 | 0.95481 | 0.95481 | 0.95481 | 0.95481 | 0.95481 | 0.95481
| O2 background a° | -2.1952 | pmol/(s*mL) |  | Finley | H-0216 | P1A | O2 calibration | POS # | 3801 | Marks from | Median | Unit | 1PM | 2D | 3Pro | 4S | 5Gp | 6U | 7Rot | 8Mn | 9Ama
| O2 background b° | 0.0187 | pmol/(s*mL) |  | Protocol | DLPu MgG Dros Thorax |  | Temp | 25 | °C |  | State |  | N_L | N_P | NPro_P | NProS_P | NProSGp_P | NProSGp_E | ProSGp_E | ProGp_E | ROX
|  |  | Flux per volume | Specific flux | Sample type | WT P |  | Air saturation | 239.25 | µM |  | Concentration |  | 7 | 7.5 | 0 | 10 | 10 | 0.5 | 0.5 | 10 | 2.5
| Reference state |  | 46.1492 | 136.5772 | Cohort | D10 |  | R1 | 1.6978 | V |  | Volume |  | 15 | 30 | 0 | 10 | 20 | 10 | 1 | 20 | 1
| Baseline state |  | 4.5101 | 13.4958 | Sample code | M |  | R0 | 0.0141 | V |  | Start |  | 0:52 | 0:55 | 1:00 | 1:04 | 1:06 | 1:11 | 1:17 | 1:19 | 1:28
| Known sample concentration |  |  |  | Sample number | 1 |  | pb | 102 | kPa |  | Stop |  | 0:53 | 0:56 | 1:01 | 1:05 | 1:08 | 1:12 | 1:17 | 1:20 | 1:29
| Sample concentration [x/mL] |  | 0.35 | mg/mL | Subsample number | 3 |  | FM | 0.92 |  |  | N Points |  | 43 | 21 | 39 | 29 | 34 | 16 | 17 | 20 | 31
| Sample amount [x] |  | 0.7 |  | Sample concentration | 0.35 | mg/mL | Medium | Mir05-Mg |  |  | 1A: O2 concentration | µM | 233.132 | 228.9997 | 220.6684 | 213.9826 | 208.6446 | 198.9598 | 187.1755 | 183.6883 | 180.1671
| Chamber volume [mL] |  | 2 |  | Sample amount | 0.7 | mg | O2 background a° | -2.1952 | pmol/(s*mL) | X | 1A: O2 slope neg. | pmol/(s*mL) | 8.9523 | 31.6883 | 32.5409 | 30.2673 | 33.7487 | 47.6745 | 29.1305 | 29.4857 | 5.684
[5 empty] | Chamber volume | 2 | mL | O2 background b° | 0.0187
High Protein Thorax |  |  | Date: | 2020-10-12 | 2020-10-12 P1-03 Day 10 WT P - BAR C.DLD | [28 empty] | 0 | TRUE | 1 | 1 | 0 | 0 | 0 | 0 | 1 |  | 6 | 2020-10-12 | High Protein Thorax | 2020-10-12 P1-03 Day 10 WT P - BAR C.DLD | Finley | DLPu MgG Dros Thorax | BAR C | D10 | M | 1 | 3 | 0.3 | 0.6 | mg/mL | 10.9229 | 90.5813 | 97.4924 | 103.566 | 202.8985 | 230.9479 | 155.4932 | 149.7875 | 3.4304 | [11 empty] | 36.4096 | 306.5357 | 329.9235 | 352.2385 | 697.0488 | 797.3982 | 537.1427 | 522.6593 | 11.9758 | [11 empty] | 24.4338 | 294.5599 | 317.9477 | 340.2627 | 685.073 | 785.4224 | 525.1669 | 510.6835 | 0 | [11 empty] | 230.9479 | 3.4304 | 797.3982 | 11.9758 | 0.045661 | 0.38442 | 0.41375 | 0.44173 | 0.87415 | 1 | 0.67362 | 0.65546 | 0.015019 | [11 empty] | 0.031109 | 0.37503 | 0.40481 | 0.43322 | 0.87224 | 1 | 0.66864 | 0.6502 | 0 | [11 empty] | 0.3 | 0.2955 | 0.2955 | 0.29402 | 0.29108 | 0.28963 | 0.28948 | 0.28659 | 0.28644 | [11 empty] | 7 | 7.5 | 0 | 10 | 10 | 0.5 | 0.5 | 10 | 2.5 | [11 empty] | 228.5064 | 217.1748 | 205.5344 | 171.6488 | 133.7763 | 81.4158 | 132.1123 | 118.0064 | 114.3314 | [11 empty] | H-0216 | 3802 | P1B | 2 | 25 | 239.25 | 1.5816 | 0.0129 | 102 | 0.92 | Mir05 | -1.8889 | 0.0172 | 0.985 | 0.985 | 0.98008 | 0.97027 | 0.96542 | 0.96494 | 0.95529 | 0.95481 | 0.95481 | 0.95481 | 0.95481 | 0.95481 | 0.95481 | 0.95481 | 0.95481 | 0.95481 | 0.95481 | 0.95481 | 0.95481
| O2 background a° | -1.8889 | pmol/(s*mL) |  | Finley | H-0216 | P1B | O2 calibration | POS # | 3802 | Marks from | Median | Unit | 1PM | 2D | 3Pro | 4S | 5Gp | 6U | 7Rot | 8Mn | 9Ama
| O2 background b° | 0.0172 | pmol/(s*mL) |  | Protocol | DLPu MgG Dros Thorax |  | Temp | 25 | °C |  | State |  | N_L | N_P | NPro_P | NProS_P | NProSGp_P | NProSGp_E | ProSGp_E | ProGp_E | ROX
|  |  | Flux per volume | Specific flux | Sample type | BAR C |  | Air saturation | 239.25 | µM |  | Concentration |  | 7 | 7.5 | 0 | 10 | 10 | 0.5 | 0.5 | 10 | 2.5
| Reference state |  | 230.9479 | 797.3982 | Cohort | D10 |  | R1 | 1.5816 | V |  | Volume |  | 15 | 30 | 0 | 10 | 20 | 10 | 1 | 20 | 1
| Baseline state |  | 3.4304 | 11.9758 | Sample code | M |  | R0 | 0.0129 | V |  | Start |  | 0:52 | 0:56 | 0:58 | 1:04 | 1:08 | 1:12 | 1:25 | 1:27 | 1:32
| Known sample concentration |  |  |  | Sample number | 1 |  | pb | 102 | kPa |  | Stop |  | 0:53 | 0:57 | 0:58 | 1:05 | 1:08 | 1:12 | 1:26 | 1:28 | 1:33
| Sample concentration [x/mL] |  | 0.3 | mg/mL | Subsample number | 3 |  | FM | 0.92 |  |  | N Points |  | 36 | 18 | 9 | 31 | 15 | 15 | 17 | 10 | 33
| Sample amount [x] |  | 0.6 |  | Sample concentration | 0.3 | mg/mL | Medium | Mir05 |  |  | 1B: O2 concentration | µM | 228.5064 | 217.1748 | 205.5344 | 171.6488 | 133.7763 | 81.4158 | 132.1123 | 118.0064 | 114.3314
| Chamber volume [mL] |  | 2 |  | Sample amount | 0.6 | mg | O2 background a° | -1.8889 | pmol/(s*mL) | X | 1B: O2 slope neg. | pmol/(s*mL) | 12.9643 | 92.4278 | 99.1387 | 104.6295 | 203.3106 | 230.4594 | 155.8766 | 149.9283 | 3.508
[5 empty] | Chamber volume | 2 | mL | O2 background b° | 0.0172
High Protein Thorax |  |  | Date: | 2020-10-12 | 2020-10-12 P1-04 Day 10 BAR P - COX P.DLD | [28 empty] | 0 | TRUE | 1 | 1 | 0 | 0 | 0 | 0 | 1 |  | 7 | 2020-10-12 | High Protein Thorax | 2020-10-12 P1-04 Day 10 BAR P - COX P.DLD | Finley | DLPu MgG Dros Thorax | BAR P | D10 | M | 1 | 4 | 0.5 | 1 | mg/mL | 12.2162 | 61.4463 | 68.4995 | 72.4431 | 95.1803 | 142.4636 | 82.146 | 76.7727 | 6.5123 | [11 empty] | 24.4325 | 124.7641 | 139.0852 | 147.8318 | 196.1927 | 295.132 | 170.2614 | 160.7317 | 13.6411 | [11 empty] | 10.7914 | 111.123 | 125.4441 | 134.1907 | 182.5516 | 281.4909 | 156.6203 | 147.0906 | 0 | [11 empty] | 142.4636 | 6.5123 | 295.132 | 13.6411 | 0.082785 | 0.42274 | 0.47126 | 0.5009 | 0.66476 | 1 | 0.5769 | 0.54461 | 0.04622 | [11 empty] | 0.038337 | 0.39477 | 0.44564 | 0.47671 | 0.64852 | 1 | 0.5564 | 0.52254 | 0 | [11 empty] | 0.5 | 0.4925 | 0.4925 | 0.49004 | 0.48514 | 0.48271 | 0.48247 | 0.47765 | 0.47741 | [11 empty] | 7 | 7.5 | 0 | 10 | 10 | 0.5 | 0.5 | 10 | 2.5 | [11 empty] | 231.6073 | 220.6151 | 200.5897 | 191.069 | 179.6072 | 196.7288 | 185.1278 | 176.1101 | 171.8798 | [11 empty] | H-0216 | 3801 | P1A | 2 | 25 | 239.25 | 1.6978 | 0.0141 | 102 | 0.92 | Mir05-Mg | -2.1952 | 0.0187 | 0.985 | 0.985 | 0.98008 | 0.97027 | 0.96542 | 0.96494 | 0.95529 | 0.95481 | 0.95481 | 0.95481 | 0.95481 | 0.95481 | 0.95481 | 0.95481 | 0.95481 | 0.95481 | 0.95481 | 0.95481 | 0.95481
| O2 background a° | -2.1952 | pmol/(s*mL) |  | Finley | H-0216 | P1A | O2 calibration | POS # | 3801 | Marks from | Median | Unit | 1PM | 2D | 3Pro | 4S | 5Gp | 6U | 7Rot | 8Mn | 9Ama
| O2 background b° | 0.0187 | pmol/(s*mL) |  | Protocol | DLPu MgG Dros Thorax |  | Temp | 25 | °C |  | State |  | N_L | N_P | NPro_P | NProS_P | NProSGp_P | NProSGp_E | ProSGp_E | ProGp_E | ROX
|  |  | Flux per volume | Specific flux | Sample type | BAR P |  | Air saturation | 239.25 | µM |  | Concentration |  | 7 | 7.5 | 0 | 10 | 10 | 0.5 | 0.5 | 10 | 2.5
| Reference state |  | 142.4636 | 295.132 | Cohort | D10 |  | R1 | 1.6978 | V |  | Volume |  | 15 | 30 | 0 | 10 | 20 | 10 | 1 | 20 | 1
| Baseline state |  | 6.5123 | 13.6411 | Sample code | M |  | R0 | 0.0141 | V |  | Start |  | 0:50 | 0:53 | 0:59 | 1:01 | 1:03 | 1:17 | 1:20 | 1:21 | 1:27
| Known sample concentration |  |  |  | Sample number | 1 |  | pb | 102 | kPa |  | Stop |  | 0:51 | 0:55 | 0:59 | 1:02 | 1:04 | 1:18 | 1:20 | 1:22 | 1:28
| Sample concentration [x/mL] |  | 0.5 | mg/mL | Subsample number | 4 |  | FM | 0.92 |  |  | N Points |  | 23 | 42 | 17 | 16 | 18 | 12 | 9 | 21 | 25
| Sample amount [x] |  | 1 |  | Sample concentration | 0.5 | mg/mL | Medium | Mir05-Mg |  |  | 1A: O2 concentration | µM | 231.6073 | 220.6151 | 200.5897 | 191.069 | 179.6072 | 196.7288 | 185.1278 | 176.1101 | 171.8798
| Chamber volume [mL] |  | 2 |  | Sample amount | 1 | mg | O2 background a° | -2.1952 | pmol/(s*mL) | X | 1A: O2 slope neg. | pmol/(s*mL) | 14.3521 | 63.3766 | 70.0553 | 73.8209 | 96.3438 | 143.9472 | 83.4127 | 77.8708 | 7.5313
[5 empty] | Chamber volume | 2 | mL | O2 background b° | 0.0187
High Protein Thorax |  |  | Date: | 2020-10-12 | 2020-10-12 P1-04 Day 10 BAR P - COX P.DLD | [28 empty] | 0 | TRUE | 1 | 1 | 0 | 0 | 0 | 0 | 1 |  | 8 | 2020-10-12 | High Protein Thorax | 2020-10-12 P1-04 Day 10 BAR P - COX P.DLD | Finley | DLPu MgG Dros Thorax | COX P | D10 | M | 1 | 4 | 0.4 | 0.8 | mg/mL | 11.3527 | 108.4254 | 153.3931 | 159.9095 | 242.9376 | 298.3119 | 192.9289 | 183.2957 | 2.7643 | [11 empty] | 28.3817 | 275.1914 | 389.3227 | 407.9011 | 625.9508 | 772.4904 | 499.8467 | 479.6856 | 7.2377 | [11 empty] | 21.144 | 267.9536 | 382.085 | 400.6633 | 618.7131 | 765.2526 | 492.6089 | 472.4479 | 0 | [11 empty] | 298.3119 | 2.7643 | 772.4904 | 7.2377 | 0.036741 | 0.35624 | 0.50398 | 0.52803 | 0.8103 | 1 | 0.64706 | 0.62096 | 0.0093693 | [11 empty] | 0.02763 | 0.35015 | 0.49929 | 0.52357 | 0.80851 | 1 | 0.64372 | 0.61738 | 0 | [11 empty] | 0.4 | 0.394 | 0.394 | 0.39203 | 0.38811 | 0.38617 | 0.38598 | 0.38212 | 0.38193 | [11 empty] | 7 | 7.5 | 0 | 10 | 10 | 0.5 | 0.5 | 10 | 2.5 | [11 empty] | 230.1223 | 217.2267 | 174.3987 | 150.2409 | 115.9138 | 119.8114 | 83.8226 | 54.1984 | 46.6471 | [11 empty] | H-0216 | 3802 | P1B | 2 | 25 | 239.25 | 1.5816 | 0.0129 | 102 | 0.92 | Mir05 | -1.8889 | 0.0172 | 0.985 | 0.985 | 0.98008 | 0.97027 | 0.96542 | 0.96494 | 0.95529 | 0.95481 | 0.95481 | 0.95481 | 0.95481 | 0.95481 | 0.95481 | 0.95481 | 0.95481 | 0.95481 | 0.95481 | 0.95481 | 0.95481
| O2 background a° | -1.8889 | pmol/(s*mL) |  | Finley | H-0216 | P1B | O2 calibration | POS # | 3802 | Marks from | Median | Unit | 1PM | 2D | 3Pro | 4S | 5Gp | 6U | 7Rot | 8Mn | 9Ama
| O2 background b° | 0.0172 | pmol/(s*mL) |  | Protocol | DLPu MgG Dros Thorax |  | Temp | 25 | °C |  | State |  | N_L | N_P | NPro_P | NProS_P | NProSGp_P | NProSGp_E | ProSGp_E | ProGp_E | ROX
|  |  | Flux per volume | Specific flux | Sample type | COX P |  | Air saturation | 239.25 | µM |  | Concentration |  | 7 | 7.5 | 0 | 10 | 10 | 0.5 | 0.5 | 10 | 2.5
| Reference state |  | 298.3119 | 772.4904 | Cohort | D10 |  | R1 | 1.5816 | V |  | Volume |  | 15 | 30 | 0 | 10 | 20 | 10 | 1 | 20 | 1
| Baseline state |  | 2.7643 | 7.2377 | Sample code | M |  | R0 | 0.0129 | V |  | Start |  | 0:51 | 0:54 | 0:59 | 1:02 | 1:04 | 1:15 | 1:18 | 1:21 | 1:26
| Known sample concentration |  |  |  | Sample number | 1 |  | pb | 102 | kPa |  | Stop |  | 0:52 | 0:55 | 1:00 | 1:02 | 1:05 | 1:16 | 1:19 | 1:22 | 1:27
| Sample concentration [x/mL] |  | 0.4 | mg/mL | Subsample number | 4 |  | FM | 0.92 |  |  | N Points |  | 30 | 26 | 26 | 23 | 22 | 17 | 27 | 28 | 20
| Sample amount [x] |  | 0.8 |  | Sample concentration | 0.4 | mg/mL | Medium | Mir05 |  |  | 1B: O2 concentration | µM | 230.1223 | 217.2267 | 174.3987 | 150.2409 | 115.9138 | 119.8114 | 83.8226 | 54.1984 | 46.6471
| Chamber volume [mL] |  | 2 |  | Sample amount | 0.8 | mg | O2 background a° | -1.8889 | pmol/(s*mL) | X | 1B: O2 slope neg. | pmol/(s*mL) | 13.4219 | 110.2728 | 154.5039 | 160.6047 | 243.0424 | 298.4838 | 192.4817 | 182.339 | 1.6777
[5 empty] | Chamber volume | 2 | mL | O2 background b° | 0.0172
High Protein Thorax |  |  | Date: | 2020-10-12 | 2020-10-12 P1-05 Day 10 COX P - WT P.DLD | [28 empty] | 0 | TRUE | 1 | 1 | 0 | 0 | 0 | 0 | 1 |  | 9 | 2020-10-12 | High Protein Thorax | 2020-10-12 P1-05 Day 10 COX P - WT P.DLD | Finley | DLPu MgG Dros Thorax | COX P | D10 | M | 1 | 5 | 0.5 | 1 | mg/mL | 13.6011 | 92.9228 | 107.7922 | 113.278 | 150.1167 | 133.0678 | 128.3244 | 122.5682 | 7.4968 | [11 empty] | 27.2022 | 188.6757 | 218.8674 | 231.1618 | 309.4315 | 275.6673 | 265.9738 | 256.6092 | 15.7032 | [11 empty] | 11.499 | 172.9725 | 203.1643 | 215.4587 | 293.7283 | 259.9642 | 250.2706 | 240.906 | 0 | [11 empty] | 133.0678 | 7.4968 | 275.6673 | 15.7032 | 0.098677 | 0.68443 | 0.79395 | 0.83855 | 1.1225 | 1 | 0.96484 | 0.93087 | 0.056964 | [11 empty] | 0.044233 | 0.66537 | 0.78151 | 0.8288 | 1.1299 | 1 | 0.96271 | 0.92669 | 0 | [11 empty] | 0.5 | 0.4925 | 0.4925 | 0.49004 | 0.48514 | 0.48271 | 0.48247 | 0.47765 | 0.47741 | [11 empty] | 7 | 7.5 | 0 | 10 | 10 | 0.5 | 0.5 | 10 | 2.5 | [11 empty] | 233.5413 | 216.745 | 204.2772 | 184.4834 | 159.8177 | 182.4506 | 154.9472 | 143.6105 | 134.4336 | [11 empty] | H-0216 | 3801 | P1A | 2 | 25 | 239.25 | 1.6978 | 0.0141 | 102 | 0.92 | Mir05-Mg | -2.1952 | 0.0187 | 0.985 | 0.985 | 0.98008 | 0.97027 | 0.96542 | 0.96494 | 0.95529 | 0.95481 | 0.95481 | 0.95481 | 0.95481 | 0.95481 | 0.95481 | 0.95481 | 0.95481 | 0.95481 | 0.95481 | 0.95481 | 0.95481
| O2 background a° | -2.1952 | pmol/(s*mL) |  | Finley | H-0216 | P1A | O2 calibration | POS # | 3801 | Marks from | Median | Unit | 1PM | 2D | 3Pro | 4S | 5Gp | 6U | 7Rot | 8Mn | 9Ama
| O2 background b° | 0.0187 | pmol/(s*mL) |  | Protocol | DLPu MgG Dros Thorax |  | Temp | 25 | °C |  | State |  | N_L | N_P | NPro_P | NProS_P | NProSGp_P | NProSGp_E | ProSGp_E | ProGp_E | ROX
|  |  | Flux per volume | Specific flux | Sample type | COX P |  | Air saturation | 239.25 | µM |  | Concentration |  | 7 | 7.5 | 0 | 10 | 10 | 0.5 | 0.5 | 10 | 2.5
| Reference state |  | 133.0678 | 275.6673 | Cohort | D10 |  | R1 | 1.6978 | V |  | Volume |  | 15 | 30 | 0 | 10 | 20 | 10 | 1 | 20 | 1
| Baseline state |  | 7.4968 | 15.7032 | Sample code | M |  | R0 | 0.0141 | V |  | Start |  | 0:29 | 0:34 | 0:36 | 0:39 | 0:43 | 0:54 | 0:58 | 1:00 | 1:04
| Known sample concentration |  |  |  | Sample number | 1 |  | pb | 102 | kPa |  | Stop |  | 0:30 | 0:35 | 0:37 | 0:40 | 0:43 | 0:56 | 0:59 | 1:00 | 1:05
| Sample concentration [x/mL] |  | 0.5 | mg/mL | Subsample number | 5 |  | FM | 0.92 |  |  | N Points |  | 43 | 23 | 17 | 30 | 16 | 35 | 17 | 20 | 25
| Sample amount [x] |  | 1 |  | Sample concentration | 0.5 | mg/mL | Medium | Mir05-Mg |  |  | 1A: O2 concentration | µM | 233.5413 | 216.745 | 204.2772 | 184.4834 | 159.8177 | 182.4506 | 154.9472 | 143.6105 | 134.4336
| Chamber volume [mL] |  | 2 |  | Sample amount | 1 | mg | O2 background a° | -2.1952 | pmol/(s*mL) | X | 1A: O2 slope neg. | pmol/(s*mL) | 15.7731 | 94.7807 | 109.417 | 114.5326 | 150.9101 | 134.2844 | 129.0267 | 123.0585 | 7.8155
[5 empty] | Chamber volume | 2 | mL | O2 background b° | 0.0187
High Protein Thorax |  |  | Date: | 2020-10-12 | 2020-10-12 P1-05 Day 10 COX P - WT P.DLD | [28 empty] | 0 | TRUE | 1 | 1 | 0 | 0 | 0 | 0 | 1 |  | 10 | 2020-10-12 | High Protein Thorax | 2020-10-12 P1-05 Day 10 COX P - WT P.DLD | Finley | DLPu MgG Dros Thorax | WT P | D10 | M | 1 | 5 | 0.4 | 0.8 | mg/mL | 12.4364 | 139.5339 | 150.257 | 159.8564 | 226.5938 | 213.5546 | 143.5842 | 137.4124 | 3.7996 | [11 empty] | 31.091 | 354.1469 | 381.3629 | 407.7656 | 583.8396 | 553.008 | 372.0028 | 359.609 | 9.9485 | [11 empty] | 21.1426 | 344.1985 | 371.4144 | 397.8172 | 573.8911 | 543.0596 | 362.0544 | 349.6605 | 0 | [11 empty] | 213.5546 | 3.7996 | 553.008 | 9.9485 | 0.056222 | 0.6404 | 0.68962 | 0.73736 | 1.0558 | 1 | 0.67269 | 0.65028 | 0.01799 | [11 empty] | 0.038932 | 0.63381 | 0.68393 | 0.73255 | 1.0568 | 1 | 0.66669 | 0.64387 | 0 | [11 empty] | 0.4 | 0.394 | 0.394 | 0.39203 | 0.38811 | 0.38617 | 0.38598 | 0.38212 | 0.38193 | [11 empty] | 7 | 7.5 | 0 | 10 | 10 | 0.5 | 0.5 | 10 | 2.5 | [11 empty] | 229.1859 | 208.6985 | 197.1175 | 179.9322 | 130.6099 | 188.1722 | 123.96 | 110.346 | 101.7346 | [11 empty] | H-0216 | 3802 | P1B | 2 | 25 | 239.25 | 1.5816 | 0.0129 | 102 | 0.92 | Mir05 | -1.8889 | 0.0172 | 0.985 | 0.985 | 0.98008 | 0.97027 | 0.96542 | 0.96494 | 0.95529 | 0.95481 | 0.95481 | 0.95481 | 0.95481 | 0.95481 | 0.95481 | 0.95481 | 0.95481 | 0.95481 | 0.95481 | 0.95481 | 0.95481
| O2 background a° | -1.8889 | pmol/(s*mL) |  | Finley | H-0216 | P1B | O2 calibration | POS # | 3802 | Marks from | Median | Unit | 1PM | 2D | 3Pro | 4S | 5Gp | 6U | 7Rot | 8Mn | 9Ama
| O2 background b° | 0.0172 | pmol/(s*mL) |  | Protocol | DLPu MgG Dros Thorax |  | Temp | 25 | °C |  | State |  | N_L | N_P | NPro_P | NProS_P | NProSGp_P | NProSGp_E | ProSGp_E | ProGp_E | ROX
|  |  | Flux per volume | Specific flux | Sample type | WT P |  | Air saturation | 239.25 | µM |  | Concentration |  | 7 | 7.5 | 0 | 10 | 10 | 0.5 | 0.5 | 10 | 2.5
| Reference state |  | 213.5546 | 553.008 | Cohort | D10 |  | R1 | 1.5816 | V |  | Volume |  | 15 | 30 | 0 | 10 | 20 | 10 | 1 | 20 | 1
| Baseline state |  | 3.7996 | 9.9485 | Sample code | M |  | R0 | 0.0129 | V |  | Start |  | 0:32 | 0:36 | 0:37 | 0:39 | 0:43 | 0:51 | 0:58 | 1:00 | 1:03
| Known sample concentration |  |  |  | Sample number | 1 |  | pb | 102 | kPa |  | Stop |  | 0:33 | 0:36 | 0:37 | 0:39 | 0:44 | 0:52 | 0:59 | 1:01 | 1:05
| Sample concentration [x/mL] |  | 0.4 | mg/mL | Subsample number | 5 |  | FM | 0.92 |  |  | N Points |  | 33 | 20 | 12 | 7 | 25 | 8 | 22 | 23 | 56
| Sample amount [x] |  | 0.8 |  | Sample concentration | 0.4 | mg/mL | Medium | Mir05 |  |  | 1B: O2 concentration | µM | 229.1859 | 208.6985 | 197.1175 | 179.9322 | 130.6099 | 188.1722 | 123.96 | 110.346 | 101.7346
| Chamber volume [mL] |  | 2 |  | Sample amount | 0.8 | mg | O2 background a° | -1.8889 | pmol/(s*mL) | X | 1B: O2 slope neg. | pmol/(s*mL) | 14.4895 | 141.2346 | 151.7585 | 161.0623 | 226.9514 | 214.9023 | 143.8274 | 137.4215 | 3.6605
[5 empty] | Chamber volume | 2 | mL | O2 background b° | 0.0172
High Protein Thorax |  |  | Date: | 2020-10-12 | 2020-10-12 P1-06 Day 10 BAR C - COX C.DLD | [28 empty] | 0 | TRUE | 1 | 1 | 0 | 0 | 0 | 0 | 1 |  | 11 | 2020-10-12 | High Protein Thorax | 2020-10-12 P1-06 Day 10 BAR C - COX C.DLD | Finley | DLPu MgG Dros Thorax | BAR C | D10 | M | 1 | 6 | 0.45 | 0.9 | mg/mL | 13.6301 | 37.3306 | 36.2773 | 42.2994 | 50.0391 | 64.6023 | 46.2052 | 41.8268 | 7.7029 | [11 empty] | 30.289 | 84.2201 | 81.844 | 95.9098 | 114.6046 | 148.7023 | 106.409 | 97.2987 | 17.9276 | [11 empty] | 12.3614 | 66.2925 | 63.9164 | 77.9822 | 96.677 | 130.7747 | 88.4814 | 79.3711 | 0 | [11 empty] | 64.6023 | 7.7029 | 148.7023 | 17.9276 | 0.20369 | 0.56637 | 0.55039 | 0.64498 | 0.7707 | 1 | 0.71558 | 0.65432 | 0.12056 | [11 empty] | 0.094524 | 0.50692 | 0.48875 | 0.59631 | 0.73926 | 1 | 0.67659 | 0.60693 | 0 | [11 empty] | 0.45 | 0.44325 | 0.44325 | 0.44103 | 0.43662 | 0.43444 | 0.43422 | 0.42988 | 0.42967 | [11 empty] | 7 | 7.5 | 0 | 10 | 10 | 0.5 | 0.5 | 10 | 2.5 | [11 empty] | 231.9917 | 226.0071 | 221.5381 | 211.0568 | 203.7131 | 188.6263 | 180.7625 | 175.5375 | 169.0066 | [11 empty] | H-0216 | 3801 | P1A | 2 | 25 | 239.25 | 1.6978 | 0.0141 | 102 | 0.92 | Mir05-Mg | -2.1952 | 0.0187 | 0.985 | 0.985 | 0.98008 | 0.97027 | 0.96542 | 0.96494 | 0.95529 | 0.95481 | 0.95481 | 0.95481 | 0.95481 | 0.95481 | 0.95481 | 0.95481 | 0.95481 | 0.95481 | 0.95481 | 0.95481 | 0.95481
| O2 background a° | -2.1952 | pmol/(s*mL) |  | Finley | H-0216 | P1A | O2 calibration | POS # | 3801 | Marks from | Median | Unit | 1PM | 2D | 3Pro | 4S | 5Gp | 6U | 7Rot | 8Mn | 9Ama
| O2 background b° | 0.0187 | pmol/(s*mL) |  | Protocol | DLPu MgG Dros Thorax |  | Temp | 25 | °C |  | State |  | N_L | N_P | NPro_P | NProS_P | NProSGp_P | NProSGp_E | ProSGp_E | ProGp_E | ROX
|  |  | Flux per volume | Specific flux | Sample type | BAR C |  | Air saturation | 239.25 | µM |  | Concentration |  | 7 | 7.5 | 0 | 10 | 10 | 0.5 | 0.5 | 10 | 2.5
| Reference state |  | 64.6023 | 148.7023 | Cohort | D10 |  | R1 | 1.6978 | V |  | Volume |  | 15 | 30 | 0 | 10 | 20 | 10 | 1 | 20 | 1
| Baseline state |  | 7.7029 | 17.9276 | Sample code | M |  | R0 | 0.0141 | V |  | Start |  | 0:25 | 0:28 | 0:30 | 0:35 | 0:37 | 0:42 | 0:45 | 0:47 | 0:56
| Known sample concentration |  |  |  | Sample number | 1 |  | pb | 102 | kPa |  | Stop |  | 0:26 | 0:29 | 0:31 | 0:36 | 0:38 | 0:43 | 0:46 | 0:48 | 0:58
| Sample concentration [x/mL] |  | 0.45 | mg/mL | Subsample number | 6 |  | FM | 0.92 |  |  | N Points |  | 38 | 24 | 17 | 22 | 26 | 22 | 14 | 20 | 52
| Sample amount [x] |  | 0.9 |  | Sample concentration | 0.45 | mg/mL | Medium | Mir05-Mg |  |  | 1A: O2 concentration | µM | 231.9917 | 226.0071 | 221.5381 | 211.0568 | 203.7131 | 188.6263 | 180.7625 | 175.5375 | 169.0066
| Chamber volume [mL] |  | 2 |  | Sample amount | 0.9 | mg | O2 background a° | -2.1952 | pmol/(s*mL) | X | 1A: O2 slope neg. | pmol/(s*mL) | 15.7731 | 39.3617 | 38.2249 | 44.051 | 51.6533 | 65.9344 | 47.3903 | 42.9142 | 8.6681
[5 empty] | Chamber volume | 2 | mL | O2 background b° | 0.0187
High Protein Thorax |  |  | Date: | 2020-10-12 | 2020-10-12 P1-06 Day 10 BAR C - COX C.DLD | [28 empty] | 0 | TRUE | 1 | 1 | 0 | 0 | 0 | 0 | 1 |  | 12 | 2020-10-12 | High Protein Thorax | 2020-10-12 P1-06 Day 10 BAR C - COX C.DLD | Finley | DLPu MgG Dros Thorax | COX C | D10 | M | 1 | 6 | 0.4 | 0.8 | mg/mL | 12.0845 | 97.6887 | 99.5196 | 105.6569 | 179.1749 | 210.2733 | 142.8324 | 136.9429 | 3.5506 | [11 empty] | 30.2112 | 247.9409 | 252.5878 | 269.5124 | 461.6605 | 544.5108 | 370.055 | 358.3803 | 9.2966 | [11 empty] | 20.9146 | 238.6443 | 243.2912 | 260.2157 | 452.3638 | 535.2141 | 360.7584 | 349.0836 | 0 | [11 empty] | 210.2733 | 3.5506 | 544.5108 | 9.2966 | 0.055483 | 0.45535 | 0.46388 | 0.49496 | 0.84784 | 1 | 0.67961 | 0.65817 | 0.017073 | [11 empty] | 0.039077 | 0.44589 | 0.45457 | 0.48619 | 0.8452 | 1 | 0.67404 | 0.65223 | 0 | [11 empty] | 0.4 | 0.394 | 0.394 | 0.39203 | 0.38811 | 0.38617 | 0.38598 | 0.38212 | 0.38193 | [11 empty] | 7 | 7.5 | 0 | 10 | 10 | 0.5 | 0.5 | 10 | 2.5 | [11 empty] | 231.9129 | 220.7255 | 202.9538 | 191.9631 | 156.3311 | 104.0545 | 172.1064 | 155.3809 | 151.6792 | [11 empty] | H-0216 | 3802 | P1B | 2 | 25 | 239.25 | 1.5816 | 0.0129 | 102 | 0.92 | Mir05 | -1.8889 | 0.0172 | 0.985 | 0.985 | 0.98008 | 0.97027 | 0.96542 | 0.96494 | 0.95529 | 0.95481 | 0.95481 | 0.95481 | 0.95481 | 0.95481 | 0.95481 | 0.95481 | 0.95481 | 0.95481 | 0.95481 | 0.95481 | 0.95481
| O2 background a° | -1.8889 | pmol/(s*mL) |  | Finley | H-0216 | P1B | O2 calibration | POS # | 3802 | Marks from | Median | Unit | 1PM | 2D | 3Pro | 4S | 5Gp | 6U | 7Rot | 8Mn | 9Ama
| O2 background b° | 0.0172 | pmol/(s*mL) |  | Protocol | DLPu MgG Dros Thorax |  | Temp | 25 | °C |  | State |  | N_L | N_P | NPro_P | NProS_P | NProSGp_P | NProSGp_E | ProSGp_E | ProGp_E | ROX
|  |  | Flux per volume | Specific flux | Sample type | COX C |  | Air saturation | 239.25 | µM |  | Concentration |  | 7 | 7.5 | 0 | 10 | 10 | 0.5 | 0.5 | 10 | 2.5
| Reference state |  | 210.2733 | 544.5108 | Cohort | D10 |  | R1 | 1.5816 | V |  | Volume |  | 15 | 30 | 0 | 10 | 20 | 10 | 1 | 20 | 1
| Baseline state |  | 3.5506 | 9.2966 | Sample code | M |  | R0 | 0.0129 | V |  | Start |  | 0:25 | 0:28 | 0:31 | 0:33 | 0:37 | 0:42 | 0:50 | 0:52 | 0:56
| Known sample concentration |  |  |  | Sample number | 1 |  | pb | 102 | kPa |  | Stop |  | 0:26 | 0:29 | 0:32 | 0:34 | 0:38 | 0:43 | 0:51 | 0:53 | 0:58
| Sample concentration [x/mL] |  | 0.4 | mg/mL | Subsample number | 6 |  | FM | 0.92 |  |  | N Points |  | 32 | 17 | 16 | 15 | 24 | 17 | 22 | 14 | 55
| Sample amount [x] |  | 0.8 |  | Sample concentration | 0.4 | mg/mL | Medium | Mir05 |  |  | 1B: O2 concentration | µM | 231.9129 | 220.7255 | 202.9538 | 191.9631 | 156.3311 | 104.0545 | 172.1064 | 155.3809 | 151.6792
| Chamber volume [mL] |  | 2 |  | Sample amount | 0.8 | mg | O2 background a° | -1.8889 | pmol/(s*mL) | X | 1B: O2 slope neg. | pmol/(s*mL) | 14.1845 | 99.5963 | 101.1215 | 107.0698 | 179.9749 | 210.1741 | 143.9037 | 137.7266 | 4.2706
[5 empty] | Chamber volume | 2 | mL | O2 background b° | 0.0172
High Protein Thorax |  |  | Date: | 2020-10-13 | 2020-10-13 P1-01 Day 10 COX C - COX P.DLD | [28 empty] | 0 | TRUE | 1 | 1 | 0 | 0 | 0 | 0 | 1 |  | 13 | 2020-10-13 | High Protein Thorax | 2020-10-13 P1-01 Day 10 COX C - COX P.DLD | Finley | DLPu MgG Dros Thorax | COX P | D10 | F | 1 | 1 | 0.6 | 1.2 | mg/mL | 11.2136 | 250.1241 | 262.5021 | 269.8401 | 332.0498 | 347.6857 | 166.0541 | 155.1364 | 6.7983 | [11 empty] | 18.6893 | 423.2219 | 444.166 | 458.8766 | 570.3711 | 600.2305 | 286.8124 | 270.6617 | 11.8667 | [11 empty] | 6.8226 | 411.3552 | 432.2993 | 447.0099 | 558.5044 | 588.3637 | 274.9457 | 258.795 | 0 | [11 empty] | 347.6857 | 6.7983 | 600.2305 | 11.8667 | 0.031137 | 0.7051 | 0.73999 | 0.7645 | 0.95025 | 1 | 0.47784 | 0.45093 | 0.01977 | [11 empty] | 0.011596 | 0.69915 | 0.73475 | 0.75975 | 0.94925 | 1 | 0.46731 | 0.43986 | 0 | [11 empty] | 0.6 | 0.591 | 0.591 | 0.58805 | 0.58216 | 0.57925 | 0.57896 | 0.57317 | 0.57289 | [11 empty] | 7 | 7.5 | 0 | 10 | 10 | 0.5 | 0.5 | 10 | 2.5 | [11 empty] | 231.6858 | 198.2824 | 144.475 | 113.7559 | 150.0495 | 50.7996 | 137.2382 | 124.1413 | 119.476 | [11 empty] | H-0216 | 3802 | P1B | 2 | 25 | 236.35 | 1.54 | 0.0129 | 100.8 | 0.92 | Mir05 | -1.8889 | 0.0172 | 0.985 | 0.985 | 0.98008 | 0.97027 | 0.96542 | 0.96494 | 0.95529 | 0.95481 | 0.95481 | 0.95481 | 0.95481 | 0.95481 | 0.95481 | 0.95481 | 0.95481 | 0.95481 | 0.95481 | 0.95481 | 0.95481
| O2 background a° | -1.8889 | pmol/(s*mL) |  | Finley | H-0216 | P1B | O2 calibration | POS # | 3802 | Marks from | Median | Unit | 1PM | 2D | 3Pro | 4S | 5Gp | 6U | 7Rot | 8Mn | 9Ama
| O2 background b° | 0.0172 | pmol/(s*mL) |  | Protocol | DLPu MgG Dros Thorax |  | Temp | 25 | °C |  | State |  | N_L | N_P | NPro_P | NProS_P | NProSGp_P | NProSGp_E | ProSGp_E | ProGp_E | ROX
|  |  | Flux per volume | Specific flux | Sample type | COX P |  | Air saturation | 236.35 | µM |  | Concentration |  | 7 | 7.5 | 0 | 10 | 10 | 0.5 | 0.5 | 10 | 2.5
| Reference state |  | 347.6857 | 600.2305 | Cohort | D10 |  | R1 | 1.54 | V |  | Volume |  | 15 | 30 | 0 | 10 | 20 | 10 | 1 | 20 | 1
| Baseline state |  | 6.7983 | 11.8667 | Sample code | F |  | R0 | 0.0129 | V |  | Start |  | 1:46 | 1:49 | 1:53 | 1:55 | 2:05 | 2:10 | 2:21 | 2:23 | 2:27
| Known sample concentration |  |  |  | Sample number | 1 |  | pb | 100.8 | kPa |  | Stop |  | 1:47 | 1:50 | 1:53 | 1:55 | 2:05 | 2:10 | 2:22 | 2:23 | 2:28
| Sample concentration [x/mL] |  | 0.6 | mg/mL | Subsample number | 1 |  | FM | 0.92 |  |  | N Points |  | 32 | 22 | 19 | 13 | 19 | 14 | 14 | 16 | 33
| Sample amount [x] |  | 1.2 |  | Sample concentration | 0.6 | mg/mL | Medium | Mir05 |  |  | 1B: O2 concentration | µM | 231.6858 | 198.2824 | 144.475 | 113.7559 | 150.0495 | 50.7996 | 137.2382 | 124.1413 | 119.476
| Chamber volume [mL] |  | 2 |  | Sample amount | 1.2 | mg | O2 background a° | -1.8889 | pmol/(s*mL) | X | 1B: O2 slope neg. | pmol/(s*mL) | 13.3097 | 251.6457 | 263.0982 | 269.9078 | 332.7418 | 346.6706 | 166.5257 | 155.3827 | 6.9644
[5 empty] | Chamber volume | 2 | mL | O2 background b° | 0.0172
High Protein Thorax |  |  | Date: | 2020-10-13 | 2020-10-13 P1-02 Day 10 BAR C - WT C.DLD | [28 empty] | 0 | TRUE | 1 | 1 | 0 | 0 | 0 | 0 | 1 |  | 14 | 2020-10-13 | High Protein Thorax | 2020-10-13 P1-02 Day 10 BAR C - WT C.DLD | Finley | DLPu MgG Dros Thorax | BAR C | D10 | F | 1 | 2 | 0.7 | 1.4 | mg/mL | 20.3832 | 245.4133 | 253.4973 | 276.6313 | 400.1794 | 385.2657 | 220.589 | 204.8821 | 6.0841 | [11 empty] | 29.1189 | 355.9294 | 367.6539 | 403.2217 | 589.1992 | 570.0917 | 326.5769 | 306.3871 | 9.1029 | [11 empty] | 20.0159 | 346.8264 | 358.5509 | 394.1188 | 580.0963 | 560.9888 | 317.4739 | 297.2841 | 0 | [11 empty] | 385.2657 | 6.0841 | 570.0917 | 9.1029 | 0.051078 | 0.62434 | 0.6449 | 0.70729 | 1.0335 | 1 | 0.57285 | 0.53743 | 0.015967 | [11 empty] | 0.03568 | 0.61824 | 0.63914 | 0.70254 | 1.0341 | 1 | 0.56592 | 0.52993 | 0 | [11 empty] | 0.7 | 0.6895 | 0.6895 | 0.68605 | 0.67919 | 0.6758 | 0.67546 | 0.6687 | 0.66837 | [11 empty] | 7 | 7.5 | 0 | 10 | 10 | 0.5 | 0.5 | 10 | 2.5 | [11 empty] | 223.716 | 184.0425 | 150.5169 | 117.4129 | 159.4239 | 113.3788 | 96.6469 | 73.8488 | 68.1111 | [11 empty] | H-0216 | 3801 | P1A | 2 | 25 | 236.35 | 1.6622 | 0.0141 | 100.8 | 0.92 | Mir05-Mg | -2.1952 | 0.0187 | 0.985 | 0.985 | 0.98008 | 0.97027 | 0.96542 | 0.96494 | 0.95529 | 0.95481 | 0.95481 | 0.95481 | 0.95481 | 0.95481 | 0.95481 | 0.95481 | 0.95481 | 0.95481 | 0.95481 | 0.95481 | 0.95481
| O2 background a° | -2.1952 | pmol/(s*mL) |  | Finley | H-0216 | P1A | O2 calibration | POS # | 3801 | Marks from | Median | Unit | 1PM | 2D | 3Pro | 4S | 5Gp | 6U | 7Rot | 8Mn | 9Ama
| O2 background b° | 0.0187 | pmol/(s*mL) |  | Protocol | DLPu MgG Dros Thorax |  | Temp | 25 | °C |  | State |  | N_L | N_P | NPro_P | NProS_P | NProSGp_P | NProSGp_E | ProSGp_E | ProGp_E | ROX
|  |  | Flux per volume | Specific flux | Sample type | BAR C |  | Air saturation | 236.35 | µM |  | Concentration |  | 7 | 7.5 | 0 | 10 | 10 | 0.5 | 0.5 | 10 | 2.5
| Reference state |  | 385.2657 | 570.0917 | Cohort | D10 |  | R1 | 1.6622 | V |  | Volume |  | 15 | 30 | 0 | 10 | 20 | 10 | 1 | 20 | 1
| Baseline state |  | 6.0841 | 9.1029 | Sample code | F |  | R0 | 0.0141 | V |  | Start |  | 0:42 | 0:46 | 0:48 | 0:50 | 0:58 | 1:00 | 1:13 | 1:15 | 1:22
| Known sample concentration |  |  |  | Sample number | 1 |  | pb | 100.8 | kPa |  | Stop |  | 0:43 | 0:46 | 0:48 | 0:50 | 0:58 | 1:00 | 1:14 | 1:16 | 1:23
| Sample concentration [x/mL] |  | 0.7 | mg/mL | Subsample number | 2 |  | FM | 0.92 |  |  | N Points |  | 33 | 11 | 16 | 11 | 11 | 7 | 22 | 8 | 27
| Sample amount [x] |  | 1.4 |  | Sample concentration | 0.7 | mg/mL | Medium | Mir05-Mg |  |  | 1A: O2 concentration | µM | 223.716 | 184.0425 | 150.5169 | 117.4129 | 159.4239 | 113.3788 | 96.6469 | 73.8488 | 68.1111
| Chamber volume [mL] |  | 2 |  | Sample amount | 1.4 | mg | O2 background a° | -2.1952 | pmol/(s*mL) | X | 1A: O2 slope neg. | pmol/(s*mL) | 22.3715 | 246.6597 | 254.1168 | 276.6317 | 400.9654 | 385.1907 | 220.2011 | 204.0679 | 5.1626
[5 empty] | Chamber volume | 2 | mL | O2 background b° | 0.0187
High Protein Thorax |  |  | Date: | 2020-10-13 | 2020-10-13 P1-02 Day 10 BAR C - WT C.DLD | [28 empty] | 0 | TRUE | 1 | 1 | 0 | 0 | 0 | 0 | 1 |  | 15 | 2020-10-13 | High Protein Thorax | 2020-10-13 P1-02 Day 10 BAR C - WT C.DLD | Finley | DLPu MgG Dros Thorax | WT C | D10 | F | 1 | 2 | 0.4 | 0.8 | mg/mL | 9.2964 | 134.7752 | 139.6443 | 152.2905 | 227.8025 | 238.1312 | 138.2165 | 126.6352 | 6.231 | [11 empty] | 23.2409 | 342.0691 | 354.4272 | 388.4664 | 586.9538 | 616.6499 | 358.096 | 331.4049 | 16.3146 | [11 empty] | 6.9263 | 325.7545 | 338.1126 | 372.1519 | 570.6393 | 600.3353 | 341.7815 | 315.0903 | 0 | [11 empty] | 238.1312 | 6.231 | 616.6499 | 16.3146 | 0.037689 | 0.55472 | 0.57476 | 0.62996 | 0.95184 | 1 | 0.58071 | 0.53743 | 0.026457 | [11 empty] | 0.011537 | 0.54262 | 0.56321 | 0.61991 | 0.95053 | 1 | 0.56932 | 0.52486 | 0 | [11 empty] | 0.4 | 0.394 | 0.394 | 0.39203 | 0.38811 | 0.38617 | 0.38598 | 0.38212 | 0.38193 | [11 empty] | 7 | 7.5 | 0 | 10 | 10 | 0.5 | 0.5 | 10 | 2.5 | [11 empty] | 230.6768 | 214.6843 | 197.0342 | 177.1278 | 173.3616 | 90.2349 | 158.5755 | 148.0693 | 143.462 | [11 empty] | H-0216 | 3802 | P1B | 2 | 25 | 236.35 | 1.54 | 0.0129 | 100.8 | 0.92 | Mir05 | -1.8889 | 0.0172 | 0.985 | 0.985 | 0.98008 | 0.97027 | 0.96542 | 0.96494 | 0.95529 | 0.95481 | 0.95481 | 0.95481 | 0.95481 | 0.95481 | 0.95481 | 0.95481 | 0.95481 | 0.95481 | 0.95481 | 0.95481 | 0.95481
| O2 background a° | -1.8889 | pmol/(s*mL) |  | Finley | H-0216 | P1B | O2 calibration | POS # | 3802 | Marks from | Median | Unit | 1PM | 2D | 3Pro | 4S | 5Gp | 6U | 7Rot | 8Mn | 9Ama
| O2 background b° | 0.0172 | pmol/(s*mL) |  | Protocol | DLPu MgG Dros Thorax |  | Temp | 25 | °C |  | State |  | N_L | N_P | NPro_P | NProS_P | NProSGp_P | NProSGp_E | ProSGp_E | ProGp_E | ROX
|  |  | Flux per volume | Specific flux | Sample type | WT C |  | Air saturation | 236.35 | µM |  | Concentration |  | 7 | 7.5 | 0 | 10 | 10 | 0.5 | 0.5 | 10 | 2.5
| Reference state |  | 238.1312 | 616.6499 | Cohort | D10 |  | R1 | 1.54 | V |  | Volume |  | 15 | 30 | 0 | 10 | 20 | 10 | 1 | 20 | 1
| Baseline state |  | 6.231 | 16.3146 | Sample code | F |  | R0 | 0.0129 | V |  | Start |  | 0:42 | 0:46 | 0:48 | 0:50 | 1:01 | 1:07 | 1:14 | 1:16 | 1:22
| Known sample concentration |  |  |  | Sample number | 1 |  | pb | 100.8 | kPa |  | Stop |  | 0:44 | 0:47 | 0:49 | 0:51 | 1:01 | 1:07 | 1:15 | 1:16 | 1:23
| Sample concentration [x/mL] |  | 0.4 | mg/mL | Subsample number | 2 |  | FM | 0.92 |  |  | N Points |  | 36 | 20 | 13 | 10 | 19 | 10 | 10 | 8 | 32
| Sample amount [x] |  | 0.8 |  | Sample concentration | 0.4 | mg/mL | Medium | Mir05 |  |  | 1B: O2 concentration | µM | 230.6768 | 214.6843 | 197.0342 | 177.1278 | 173.3616 | 90.2349 | 158.5755 | 148.0693 | 143.462
| Chamber volume [mL] |  | 2 |  | Sample amount | 0.8 | mg | O2 background a° | -1.8889 | pmol/(s*mL) | X | 1B: O2 slope neg. | pmol/(s*mL) | 11.3751 | 136.5789 | 141.1444 | 153.4482 | 228.8954 | 237.7943 | 139.0551 | 127.2931 | 6.8096
[5 empty] | Chamber volume | 2 | mL | O2 background b° | 0.0172
High Protein Thorax |  |  | Date: | 2020-10-13 | 2020-10-13 P1-03 Day 10 WT C - COX C.DLD | [28 empty] | 0 | TRUE | 1 | 1 | 0 | 0 | 0 | 0 | 1 |  | 16 | 2020-10-13 | High Protein Thorax | 2020-10-13 P1-03 Day 10 WT C - COX C.DLD | Finley | DLPu MgG Dros Thorax | WT C | D10 | F | 1 | 3 | 0.35 | 0.7 | mg/mL | 14.0131 | 86.874 | 86.9599 | 108.5164 | 225.1045 | 215.3078 | 181.0469 | 174.6511 | 5.1313 | [11 empty] | 40.0376 | 251.9914 | 252.2405 | 316.3502 | 662.8596 | 637.1975 | 536.0714 | 522.3575 | 15.3546 | [11 empty] | 24.6829 | 236.6368 | 236.8859 | 300.9956 | 647.505 | 621.8429 | 520.7168 | 507.0028 | 0 | [11 empty] | 215.3078 | 5.1313 | 637.1975 | 15.3546 | 0.062834 | 0.39547 | 0.39586 | 0.49647 | 1.0403 | 1 | 0.8413 | 0.81977 | 0.024097 | [11 empty] | 0.039693 | 0.38054 | 0.38094 | 0.48404 | 1.0413 | 1 | 0.83738 | 0.81532 | 0 | [11 empty] | 0.35 | 0.34475 | 0.34475 | 0.34303 | 0.3396 | 0.3379 | 0.33773 | 0.33435 | 0.33418 | [11 empty] | 7 | 7.5 | 0 | 10 | 10 | 0.5 | 0.5 | 10 | 2.5 | [11 empty] | 226.9334 | 214.88 | 198.7848 | 173.3458 | 146.5954 | 168.1775 | 148.2891 | 126.0402 | 119.0649 | [11 empty] | H-0216 | 3801 | P1A | 2 | 25 | 236.35 | 1.6622 | 0.0141 | 100.8 | 0.92 | Mir05-Mg | -2.1952 | 0.0187 | 0.985 | 0.985 | 0.98008 | 0.97027 | 0.96542 | 0.96494 | 0.95529 | 0.95481 | 0.95481 | 0.95481 | 0.95481 | 0.95481 | 0.95481 | 0.95481 | 0.95481 | 0.95481 | 0.95481 | 0.95481 | 0.95481
| O2 background a° | -2.1952 | pmol/(s*mL) |  | Finley | H-0216 | P1A | O2 calibration | POS # | 3801 | Marks from | Median | Unit | 1PM | 2D | 3Pro | 4S | 5Gp | 6U | 7Rot | 8Mn | 9Ama
| O2 background b° | 0.0187 | pmol/(s*mL) |  | Protocol | DLPu MgG Dros Thorax |  | Temp | 25 | °C |  | State |  | N_L | N_P | NPro_P | NProS_P | NProSGp_P | NProSGp_E | ProSGp_E | ProGp_E | ROX
|  |  | Flux per volume | Specific flux | Sample type | WT C |  | Air saturation | 236.35 | µM |  | Concentration |  | 7 | 7.5 | 0 | 10 | 10 | 0.5 | 0.5 | 10 | 2.5
| Reference state |  | 215.3078 | 637.1975 | Cohort | D10 |  | R1 | 1.6622 | V |  | Volume |  | 15 | 30 | 0 | 10 | 20 | 10 | 1 | 20 | 1
| Baseline state |  | 5.1313 | 15.3546 | Sample code | F |  | R0 | 0.0141 | V |  | Start |  | 0:41 | 0:44 | 0:47 | 0:52 | 0:54 | 1:07 | 1:09 | 1:11 | 1:18
| Known sample concentration |  |  |  | Sample number | 1 |  | pb | 100.8 | kPa |  | Stop |  | 0:42 | 0:45 | 0:48 | 0:52 | 0:54 | 1:07 | 1:09 | 1:12 | 1:19
| Sample concentration [x/mL] |  | 0.35 | mg/mL | Subsample number | 3 |  | FM | 0.92 |  |  | N Points |  | 28 | 18 | 28 | 19 | 14 | 9 | 12 | 17 | 23
| Sample amount [x] |  | 0.7 |  | Sample concentration | 0.35 | mg/mL | Medium | Mir05-Mg |  |  | 1A: O2 concentration | µM | 226.9334 | 214.88 | 198.7848 | 173.3458 | 146.5954 | 168.1775 | 148.2891 | 126.0402 | 119.0649
| Chamber volume [mL] |  | 2 |  | Sample amount | 0.7 | mg | O2 background a° | -2.1952 | pmol/(s*mL) | X | 1A: O2 slope neg. | pmol/(s*mL) | 16.0616 | 88.6971 | 88.482 | 109.5628 | 225.6506 | 216.2575 | 181.6247 | 174.8129 | 5.1626
[5 empty] | Chamber volume | 2 | mL | O2 background b° | 0.0187
High Protein Thorax |  |  | Date: | 2020-10-13 | 2020-10-13 P1-03 Day 10 WT C - COX C.DLD | [28 empty] | 0 | TRUE | 1 | 1 | 0 | 0 | 0 | 0 | 1 |  | 17 | 2020-10-13 | High Protein Thorax | 2020-10-13 P1-03 Day 10 WT C - COX C.DLD | Finley | DLPu MgG Dros Thorax | COX C | D10 | F | 1 | 3 | 0.4 | 0.8 | mg/mL | 10.7617 | 157.3659 | 159.8526 | 168.9088 | 273.045 | 282.2935 | 174.8958 | 160.6789 | 4.9499 | [11 empty] | 26.9042 | 399.4059 | 405.7173 | 430.8567 | 703.5253 | 731.01 | 453.126 | 420.4974 | 12.9604 | [11 empty] | 13.9438 | 386.4455 | 392.7569 | 417.8963 | 690.5649 | 718.0496 | 440.1656 | 407.537 | 0 | [11 empty] | 282.2935 | 4.9499 | 731.01 | 12.9604 | 0.036804 | 0.54638 | 0.55501 | 0.5894 | 0.9624 | 1 | 0.61986 | 0.57523 | 0.017729 | [11 empty] | 0.019419 | 0.53819 | 0.54698 | 0.58199 | 0.96172 | 1 | 0.613 | 0.56756 | 0 | [11 empty] | 0.4 | 0.394 | 0.394 | 0.39203 | 0.38811 | 0.38617 | 0.38598 | 0.38212 | 0.38193 | [11 empty] | 7 | 7.5 | 0 | 10 | 10 | 0.5 | 0.5 | 10 | 2.5 | [11 empty] | 230.9662 | 210.4646 | 164.8651 | 142.2286 | 116.3776 | 154.5392 | 127.0702 | 107.83 | 100.9709 | [11 empty] | H-0216 | 3802 | P1B | 2 | 25 | 236.35 | 1.54 | 0.0129 | 100.8 | 0.92 | Mir05 | -1.8889 | 0.0172 | 0.985 | 0.985 | 0.98008 | 0.97027 | 0.96542 | 0.96494 | 0.95529 | 0.95481 | 0.95481 | 0.95481 | 0.95481 | 0.95481 | 0.95481 | 0.95481 | 0.95481 | 0.95481 | 0.95481 | 0.95481 | 0.95481
| O2 background a° | -1.8889 | pmol/(s*mL) |  | Finley | H-0216 | P1B | O2 calibration | POS # | 3802 | Marks from | Median | Unit | 1PM | 2D | 3Pro | 4S | 5Gp | 6U | 7Rot | 8Mn | 9Ama
| O2 background b° | 0.0172 | pmol/(s*mL) |  | Protocol | DLPu MgG Dros Thorax |  | Temp | 25 | °C |  | State |  | N_L | N_P | NPro_P | NProS_P | NProSGp_P | NProSGp_E | ProSGp_E | ProGp_E | ROX
|  |  | Flux per volume | Specific flux | Sample type | COX C |  | Air saturation | 236.35 | µM |  | Concentration |  | 7 | 7.5 | 0 | 10 | 10 | 0.5 | 0.5 | 10 | 2.5
| Reference state |  | 282.2935 | 731.01 | Cohort | D10 |  | R1 | 1.54 | V |  | Volume |  | 15 | 30 | 0 | 10 | 20 | 10 | 1 | 20 | 1
| Baseline state |  | 4.9499 | 12.9604 | Sample code | F |  | R0 | 0.0129 | V |  | Start |  | 0:41 | 0:45 | 0:50 | 0:52 | 0:54 | 1:07 | 1:10 | 1:12 | 1:18
| Known sample concentration |  |  |  | Sample number | 1 |  | pb | 100.8 | kPa |  | Stop |  | 0:43 | 0:46 | 0:51 | 0:53 | 0:55 | 1:07 | 1:10 | 1:12 | 1:19
| Sample concentration [x/mL] |  | 0.4 | mg/mL | Subsample number | 3 |  | FM | 0.92 |  |  | N Points |  | 40 | 25 | 11 | 16 | 7 | 7 | 13 | 15 | 26
| Sample amount [x] |  | 0.8 |  | Sample concentration | 0.4 | mg/mL | Medium | Mir05 |  |  | 1B: O2 concentration | µM | 230.9662 | 210.4646 | 164.8651 | 142.2286 | 116.3776 | 154.5392 | 127.0702 | 107.83 | 100.9709
| Chamber volume [mL] |  | 2 |  | Sample amount | 0.8 | mg | O2 background a° | -1.8889 | pmol/(s*mL) | X | 1B: O2 slope neg. | pmol/(s*mL) | 12.8454 | 159.097 | 160.7994 | 169.4662 | 273.1578 | 283.0627 | 175.1925 | 160.6447 | 4.7977
[5 empty] | Chamber volume | 2 | mL | O2 background b° | 0.0172
High Protein Thorax |  |  | Date: | 2020-10-13 | 2020-10-13 P1-04 Day 10 WT P - BAR C.DLD | [28 empty] | 0 | TRUE | 1 | 1 | 0 | 0 | 0 | 0 | 1 |  | 18 | 2020-10-13 | High Protein Thorax | 2020-10-13 P1-04 Day 10 WT P - BAR C.DLD | Finley | DLPu MgG Dros Thorax | WT P | D10 | F | 1 | 4 | 0.55 | 1.1 | mg/mL | 15.5691 | 82.8921 | 89.4139 | 106.5103 | 199.7796 | 208.7155 | 158.3887 | 149.9364 | 6.6196 | [11 empty] | 28.3075 | 153.0081 | 165.0464 | 197.5921 | 374.3639 | 393.0741 | 298.4428 | 285.3704 | 12.6053 | [11 empty] | 15.7022 | 140.4028 | 152.4411 | 184.9868 | 361.7586 | 380.4689 | 285.8376 | 272.7651 | 0 | [11 empty] | 208.7155 | 6.6196 | 393.0741 | 12.6053 | 0.072016 | 0.38926 | 0.41989 | 0.50268 | 0.9524 | 1 | 0.75925 | 0.726 | 0.032068 | [11 empty] | 0.041271 | 0.36903 | 0.40067 | 0.48621 | 0.95082 | 1 | 0.75128 | 0.71692 | 0 | [11 empty] | 0.55 | 0.54175 | 0.54175 | 0.53904 | 0.53365 | 0.53098 | 0.53072 | 0.52541 | 0.52515 | [11 empty] | 7 | 7.5 | 0 | 10 | 10 | 0.5 | 0.5 | 10 | 2.5 | [11 empty] | 228.0792 | 216.9243 | 205.5952 | 192.4333 | 166.4917 | 144.9298 | 167.459 | 136.3146 | 127.6672 | [11 empty] | H-0216 | 3801 | P1A | 2 | 25 | 236.35 | 1.6622 | 0.0141 | 100.8 | 0.92 | Mir05-Mg | -2.1952 | 0.0187 | 0.985 | 0.985 | 0.98008 | 0.97027 | 0.96542 | 0.96494 | 0.95529 | 0.95481 | 0.95481 | 0.95481 | 0.95481 | 0.95481 | 0.95481 | 0.95481 | 0.95481 | 0.95481 | 0.95481 | 0.95481 | 0.95481
| O2 background a° | -2.1952 | pmol/(s*mL) |  | Finley | H-0216 | P1A | O2 calibration | POS # | 3801 | Marks from | Median | Unit | 1PM | 2D | 3Pro | 4S | 5Gp | 6U | 7Rot | 8Mn | 9Ama
| O2 background b° | 0.0187 | pmol/(s*mL) |  | Protocol | DLPu MgG Dros Thorax |  | Temp | 25 | °C |  | State |  | N_L | N_P | NPro_P | NProS_P | NProSGp_P | NProSGp_E | ProSGp_E | ProGp_E | ROX
|  |  | Flux per volume | Specific flux | Sample type | WT P |  | Air saturation | 236.35 | µM |  | Concentration |  | 7 | 7.5 | 0 | 10 | 10 | 0.5 | 0.5 | 10 | 2.5
| Reference state |  | 208.7155 | 393.0741 | Cohort | D10 |  | R1 | 1.6622 | V |  | Volume |  | 15 | 30 | 0 | 10 | 20 | 10 | 1 | 20 | 1
| Baseline state |  | 6.6196 | 12.6053 | Sample code | F |  | R0 | 0.0141 | V |  | Start |  | 0:40 | 0:44 | 0:46 | 0:48 | 0:50 | 1:03 | 1:11 | 1:15 | 1:23
| Known sample concentration |  |  |  | Sample number | 1 |  | pb | 100.8 | kPa |  | Stop |  | 0:42 | 0:44 | 0:46 | 0:49 | 0:51 | 1:03 | 1:12 | 1:15 | 1:24
| Sample concentration [x/mL] |  | 0.55 | mg/mL | Subsample number | 4 |  | FM | 0.92 |  |  | N Points |  | 36 | 22 | 12 | 14 | 26 | 9 | 13 | 18 | 30
| Sample amount [x] |  | 1.1 |  | Sample concentration | 0.55 | mg/mL | Medium | Mir05-Mg |  |  | 1A: O2 concentration | µM | 228.0792 | 216.9243 | 205.5952 | 192.4333 | 166.4917 | 144.9298 | 167.459 | 136.3146 | 127.6672
| Chamber volume [mL] |  | 2 |  | Sample amount | 1.1 | mg | O2 background a° | -2.1952 | pmol/(s*mL) | X | 1A: O2 slope neg. | pmol/(s*mL) | 17.639 | 84.7534 | 91.0633 | 107.9136 | 200.6978 | 209.2305 | 159.325 | 150.2903 | 6.8118
[5 empty] | Chamber volume | 2 | mL | O2 background b° | 0.0187
High Protein Thorax |  |  | Date: | 2020-10-13 | 2020-10-13 P1-04 Day 10 WT P - BAR C.DLD | [28 empty] | 0 | TRUE | 1 | 1 | 0 | 0 | 0 | 0 | 1 |  | 19 | 2020-10-13 | High Protein Thorax | 2020-10-13 P1-04 Day 10 WT P - BAR C.DLD | Finley | DLPu MgG Dros Thorax | BAR C | D10 | F | 1 | 4 | 0.5 | 1 | mg/mL | 17.5511 | 280.9376 | 296.4298 | 305.4201 | 407.4609 | 385.343 | 159.5821 | 153.7445 | 6.7006 | [11 empty] | 35.1022 | 570.4318 | 601.8879 | 623.2586 | 839.8881 | 798.2885 | 330.7606 | 321.8799 | 14.0354 | [11 empty] | 21.0669 | 556.3964 | 587.8525 | 609.2232 | 825.8527 | 784.2532 | 316.7252 | 307.8446 | 0 | [11 empty] | 385.343 | 6.7006 | 798.2885 | 14.0354 | 0.043972 | 0.71457 | 0.75397 | 0.78074 | 1.0521 | 1 | 0.41434 | 0.40321 | 0.017582 | [11 empty] | 0.026862 | 0.70946 | 0.74957 | 0.77682 | 1.053 | 1 | 0.40386 | 0.39253 | 0 | [11 empty] | 0.5 | 0.4925 | 0.4925 | 0.49004 | 0.48514 | 0.48271 | 0.48247 | 0.47765 | 0.47741 | [11 empty] | 7 | 7.5 | 0 | 10 | 10 | 0.5 | 0.5 | 10 | 2.5 | [11 empty] | 227.6388 | 192.8812 | 160.4721 | 123.6631 | 75.6748 | 79.4007 | 126.6106 | 97.0894 | 89.164 | [11 empty] | H-0216 | 3802 | P1B | 2 | 25 | 236.35 | 1.54 | 0.0129 | 100.8 | 0.92 | Mir05 | -1.8889 | 0.0172 | 0.985 | 0.985 | 0.98008 | 0.97027 | 0.96542 | 0.96494 | 0.95529 | 0.95481 | 0.95481 | 0.95481 | 0.95481 | 0.95481 | 0.95481 | 0.95481 | 0.95481 | 0.95481 | 0.95481 | 0.95481 | 0.95481
| O2 background a° | -1.8889 | pmol/(s*mL) |  | Finley | H-0216 | P1B | O2 calibration | POS # | 3802 | Marks from | Median | Unit | 1PM | 2D | 3Pro | 4S | 5Gp | 6U | 7Rot | 8Mn | 9Ama
| O2 background b° | 0.0172 | pmol/(s*mL) |  | Protocol | DLPu MgG Dros Thorax |  | Temp | 25 | °C |  | State |  | N_L | N_P | NPro_P | NProS_P | NProSGp_P | NProSGp_E | ProSGp_E | ProGp_E | ROX
|  |  | Flux per volume | Specific flux | Sample type | BAR C |  | Air saturation | 236.35 | µM |  | Concentration |  | 7 | 7.5 | 0 | 10 | 10 | 0.5 | 0.5 | 10 | 2.5
| Reference state |  | 385.343 | 798.2885 | Cohort | D10 |  | R1 | 1.54 | V |  | Volume |  | 15 | 30 | 0 | 10 | 20 | 10 | 1 | 20 | 1
| Baseline state |  | 6.7006 | 14.0354 | Sample code | F |  | R0 | 0.0129 | V |  | Start |  | 0:41 | 0:44 | 0:46 | 0:48 | 0:51 | 1:03 | 1:12 | 1:15 | 1:21
| Known sample concentration |  |  |  | Sample number | 1 |  | pb | 100.8 | kPa |  | Stop |  | 0:42 | 0:45 | 0:47 | 0:49 | 0:51 | 1:03 | 1:12 | 1:16 | 1:21
| Sample concentration [x/mL] |  | 0.5 | mg/mL | Subsample number | 4 |  | FM | 0.92 |  |  | N Points |  | 34 | 12 | 8 | 10 | 7 | 8 | 20 | 23 | 23
| Sample amount [x] |  | 1 |  | Sample concentration | 0.5 | mg/mL | Medium | Mir05 |  |  | 1B: O2 concentration | µM | 227.6388 | 192.8812 | 160.4721 | 123.6631 | 75.6748 | 79.4007 | 126.6106 | 97.0894 | 89.164
| Chamber volume [mL] |  | 2 |  | Sample amount | 1 | mg | O2 background a° | -1.8889 | pmol/(s*mL) | X | 1B: O2 slope neg. | pmol/(s*mL) | 19.5776 | 282.3663 | 297.301 | 305.6582 | 406.8736 | 384.8198 | 159.8709 | 153.5255 | 6.3453
[5 empty] | Chamber volume | 2 | mL | O2 background b° | 0.0172
High Protein Thorax |  |  | Date: | 2020-10-13 | 2020-10-13 P1-05 Day 10 COX P - BAR P.DLD | [28 empty] | 0 | TRUE | 1 | 1 | 0 | 0 | 0 | 0 | 1 |  | 20 | 2020-10-13 | High Protein Thorax | 2020-10-13 P1-05 Day 10 COX P - BAR P.DLD | Finley | DLPu MgG Dros Thorax | COX P | D10 | F | 1 | 5 | 0.55 | 1.1 | mg/mL | 12.4536 | 115.2914 | 118.4494 | 119.0505 | 173.971 | 257.1339 | 249.0059 | 241.8707 | 6.3583 | [11 empty] | 22.6428 | 212.8128 | 218.6421 | 220.856 | 326.0015 | 484.2605 | 469.1876 | 460.3466 | 12.1076 | [11 empty] | 10.5352 | 200.7052 | 206.5345 | 208.7484 | 313.8939 | 472.1529 | 457.08 | 448.239 | 0 | [11 empty] | 257.1339 | 6.3583 | 484.2605 | 12.1076 | 0.046758 | 0.43946 | 0.4515 | 0.45607 | 0.67319 | 1 | 0.96887 | 0.95062 | 0.025002 | [11 empty] | 0.022313 | 0.42509 | 0.43743 | 0.44212 | 0.66481 | 1 | 0.96808 | 0.94935 | 0 | [11 empty] | 0.55 | 0.54175 | 0.54175 | 0.53904 | 0.53365 | 0.53098 | 0.53072 | 0.52541 | 0.52515 | [11 empty] | 7 | 7.5 | 0 | 10 | 10 | 0.5 | 0.5 | 10 | 2.5 | [11 empty] | 233.6441 | 217.4994 | 201.9956 | 185.1869 | 166.2465 | 178.4447 | 152.9699 | 120.4173 | 114.8036 | [11 empty] | H-0216 | 3801 | P1A | 2 | 25 | 236.35 | 1.6622 | 0.0141 | 100.8 | 0.92 | Mir05-Mg | -2.1952 | 0.0187 | 0.985 | 0.985 | 0.98008 | 0.97027 | 0.96542 | 0.96494 | 0.95529 | 0.95481 | 0.95481 | 0.95481 | 0.95481 | 0.95481 | 0.95481 | 0.95481 | 0.95481 | 0.95481 | 0.95481 | 0.95481 | 0.95481
| O2 background a° | -2.1952 | pmol/(s*mL) |  | Finley | H-0216 | P1A | O2 calibration | POS # | 3801 | Marks from | Median | Unit | 1PM | 2D | 3Pro | 4S | 5Gp | 6U | 7Rot | 8Mn | 9Ama
| O2 background b° | 0.0187 | pmol/(s*mL) |  | Protocol | DLPu MgG Dros Thorax |  | Temp | 25 | °C |  | State |  | N_L | N_P | NPro_P | NProS_P | NProSGp_P | NProSGp_E | ProSGp_E | ProGp_E | ROX
|  |  | Flux per volume | Specific flux | Sample type | COX P |  | Air saturation | 236.35 | µM |  | Concentration |  | 7 | 7.5 | 0 | 10 | 10 | 0.5 | 0.5 | 10 | 2.5
| Reference state |  | 257.1339 | 484.2605 | Cohort | D10 |  | R1 | 1.6622 | V |  | Volume |  | 15 | 30 | 0 | 10 | 20 | 10 | 1 | 20 | 1
| Baseline state |  | 6.3583 | 12.1076 | Sample code | F |  | R0 | 0.0141 | V |  | Start |  | 0:25 | 0:30 | 0:32 | 0:34 | 0:36 | 0:50 | 0:52 | 0:54 | 1:02
| Known sample concentration |  |  |  | Sample number | 1 |  | pb | 100.8 | kPa |  | Stop |  | 0:26 | 0:30 | 0:32 | 0:35 | 0:37 | 0:51 | 0:52 | 0:54 | 1:04
| Sample concentration [x/mL] |  | 0.55 | mg/mL | Subsample number | 5 |  | FM | 0.92 |  |  | N Points |  | 31 | 9 | 9 | 11 | 10 | 12 | 6 | 9 | 52
| Sample amount [x] |  | 1.1 |  | Sample concentration | 0.55 | mg/mL | Medium | Mir05-Mg |  |  | 1A: O2 concentration | µM | 233.6441 | 217.4994 | 201.9956 | 185.1869 | 166.2465 | 178.4447 | 152.9699 | 120.4173 | 114.8036
| Chamber volume [mL] |  | 2 |  | Sample amount | 1.1 | mg | O2 background a° | -2.1952 | pmol/(s*mL) | X | 1A: O2 slope neg. | pmol/(s*mL) | 14.6275 | 117.1634 | 120.0315 | 120.3183 | 174.8846 | 258.2756 | 249.6712 | 241.9273 | 6.3099
[5 empty] | Chamber volume | 2 | mL | O2 background b° | 0.0187
High Protein Thorax |  |  | Date: | 2020-10-13 | 2020-10-13 P1-05 Day 10 COX P - BAR P.DLD | [28 empty] | 0 | TRUE | 1 | 1 | 0 | 0 | 0 | 0 | 1 |  | 21 | 2020-10-13 | High Protein Thorax | 2020-10-13 P1-05 Day 10 COX P - BAR P.DLD | Finley | DLPu MgG Dros Thorax | BAR P | D10 | F | 1 | 5 | 0.5 | 1 | mg/mL | 17.1132 | 326.5879 | 340.9378 | 346.4278 | 402.5243 | 401.7217 | 139.1234 | 136.0222 | 6.3442 | [11 empty] | 34.2265 | 663.1227 | 692.2595 | 706.9415 | 829.7124 | 832.2192 | 288.3565 | 284.7765 | 13.2888 | [11 empty] | 20.9377 | 649.8339 | 678.9706 | 693.6526 | 816.4236 | 818.9304 | 275.0677 | 271.4876 | 0 | [11 empty] | 401.7217 | 6.3442 | 832.2192 | 13.2888 | 0.041127 | 0.79681 | 0.83182 | 0.84947 | 0.99699 | 1 | 0.34649 | 0.34219 | 0.015968 | [11 empty] | 0.025567 | 0.79352 | 0.82909 | 0.84702 | 0.99694 | 1 | 0.33589 | 0.33151 | 0 | [11 empty] | 0.5 | 0.4925 | 0.4925 | 0.49004 | 0.48514 | 0.48271 | 0.48247 | 0.47765 | 0.47741 | [11 empty] | 7 | 7.5 | 0 | 10 | 10 | 0.5 | 0.5 | 10 | 2.5 | [11 empty] | 230.6025 | 188.6724 | 146.1928 | 101.4406 | 110.7512 | 62.9292 | 87.8555 | 70.2054 | 64.897 | [11 empty] | H-0216 | 3802 | P1B | 2 | 25 | 236.35 | 1.54 | 0.0129 | 100.8 | 0.92 | Mir05 | -1.8889 | 0.0172 | 0.985 | 0.985 | 0.98008 | 0.97027 | 0.96542 | 0.96494 | 0.95529 | 0.95481 | 0.95481 | 0.95481 | 0.95481 | 0.95481 | 0.95481 | 0.95481 | 0.95481 | 0.95481 | 0.95481 | 0.95481 | 0.95481
| O2 background a° | -1.8889 | pmol/(s*mL) |  | Finley | H-0216 | P1B | O2 calibration | POS # | 3802 | Marks from | Median | Unit | 1PM | 2D | 3Pro | 4S | 5Gp | 6U | 7Rot | 8Mn | 9Ama
| O2 background b° | 0.0172 | pmol/(s*mL) |  | Protocol | DLPu MgG Dros Thorax |  | Temp | 25 | °C |  | State |  | N_L | N_P | NPro_P | NProS_P | NProSGp_P | NProSGp_E | ProSGp_E | ProGp_E | ROX
|  |  | Flux per volume | Specific flux | Sample type | BAR P |  | Air saturation | 236.35 | µM |  | Concentration |  | 7 | 7.5 | 0 | 10 | 10 | 0.5 | 0.5 | 10 | 2.5
| Reference state |  | 401.7217 | 832.2192 | Cohort | D10 |  | R1 | 1.54 | V |  | Volume |  | 15 | 30 | 0 | 10 | 20 | 10 | 1 | 20 | 1
| Baseline state |  | 6.3442 | 13.2888 | Sample code | F |  | R0 | 0.0129 | V |  | Start |  | 0:27 | 0:30 | 0:32 | 0:35 | 0:43 | 0:45 | 0:58 | 1:00 | 1:03
| Known sample concentration |  |  |  | Sample number | 1 |  | pb | 100.8 | kPa |  | Stop |  | 0:28 | 0:31 | 0:33 | 0:35 | 0:43 | 0:45 | 0:58 | 1:00 | 1:04
| Sample concentration [x/mL] |  | 0.5 | mg/mL | Subsample number | 5 |  | FM | 0.92 |  |  | N Points |  | 33 | 12 | 14 | 12 | 12 | 16 | 10 | 22 | 41
| Sample amount [x] |  | 1 |  | Sample concentration | 0.5 | mg/mL | Medium | Mir05 |  |  | 1B: O2 concentration | µM | 230.6025 | 188.6724 | 146.1928 | 101.4406 | 110.7512 | 62.9292 | 87.8555 | 70.2054 | 64.897
| Chamber volume [mL] |  | 2 |  | Sample amount | 1 | mg | O2 background a° | -1.8889 | pmol/(s*mL) | X | 1B: O2 slope neg. | pmol/(s*mL) | 19.1907 | 327.9442 | 341.5634 | 346.2837 | 402.5403 | 400.9152 | 138.7456 | 135.3408 | 5.5715
[5 empty] | Chamber volume | 2 | mL | O2 background b° | 0.0172
High Protein Thorax |  |  | Date: | 2020-10-13 | 2020-10-13 P1-06 Day 10 BAR P - WT P.DLD | [28 empty] | 0 | TRUE | 1 | 1 | 0 | 0 | 0 | 0 | 1 |  | 22 | 2020-10-13 | High Protein Thorax | 2020-10-13 P1-06 Day 10 BAR P - WT P.DLD | Finley | DLPu MgG Dros Thorax | BAR P | D10 | F | 1 | 6 | 0.7 | 1.4 | mg/mL | 23.5993 | 179.6929 | 194.9619 | 215.1703 | 338.9505 | 337.5367 | 268.7769 | 258.1178 | 5.0754 | [11 empty] | 33.7133 | 260.6134 | 282.7583 | 313.6353 | 499.0496 | 499.4654 | 397.9179 | 385.9973 | 7.5937 | [11 empty] | 26.1196 | 253.0197 | 275.1647 | 306.0416 | 491.456 | 491.8717 | 390.3242 | 378.4036 | 0 | [11 empty] | 337.5367 | 5.0754 | 499.4654 | 7.5937 | 0.067499 | 0.52178 | 0.56612 | 0.62794 | 0.99917 | 1 | 0.79669 | 0.77282 | 0.015204 | [11 empty] | 0.053103 | 0.5144 | 0.55942 | 0.6222 | 0.99915 | 1 | 0.79355 | 0.76931 | 0 | [11 empty] | 0.7 | 0.6895 | 0.6895 | 0.68605 | 0.67919 | 0.6758 | 0.67546 | 0.6687 | 0.66837 | [11 empty] | 7 | 7.5 | 0 | 10 | 10 | 0.5 | 0.5 | 10 | 2.5 | [11 empty] | 224.2775 | 197.6877 | 171.0549 | 148.6863 | 105.4327 | 66.0044 | 92.6422 | 68.3168 | 60.707 | [11 empty] | H-0216 | 3801 | P1A | 2 | 25 | 236.35 | 1.6622 | 0.0141 | 100.8 | 0.92 | Mir05-Mg | -2.1952 | 0.0187 | 0.985 | 0.985 | 0.98008 | 0.97027 | 0.96542 | 0.96494 | 0.95529 | 0.95481 | 0.95481 | 0.95481 | 0.95481 | 0.95481 | 0.95481 | 0.95481 | 0.95481 | 0.95481 | 0.95481 | 0.95481 | 0.95481
| O2 background a° | -2.1952 | pmol/(s*mL) |  | Finley | H-0216 | P1A | O2 calibration | POS # | 3801 | Marks from | Median | Unit | 1PM | 2D | 3Pro | 4S | 5Gp | 6U | 7Rot | 8Mn | 9Ama
| O2 background b° | 0.0187 | pmol/(s*mL) |  | Protocol | DLPu MgG Dros Thorax |  | Temp | 25 | °C |  | State |  | N_L | N_P | NPro_P | NProS_P | NProSGp_P | NProSGp_E | ProSGp_E | ProGp_E | ROX
|  |  | Flux per volume | Specific flux | Sample type | BAR P |  | Air saturation | 236.35 | µM |  | Concentration |  | 7 | 7.5 | 0 | 10 | 10 | 0.5 | 0.5 | 10 | 2.5
| Reference state |  | 337.5367 | 499.4654 | Cohort | D10 |  | R1 | 1.6622 | V |  | Volume |  | 15 | 30 | 0 | 10 | 20 | 10 | 1 | 20 | 1
| Baseline state |  | 5.0754 | 7.5937 | Sample code | F |  | R0 | 0.0141 | V |  | Start |  | 0:35 | 0:38 | 0:41 | 0:43 | 0:45 | 0:47 | 0:57 | 0:59 | 1:07
| Known sample concentration |  |  |  | Sample number | 1 |  | pb | 100.8 | kPa |  | Stop |  | 0:36 | 0:39 | 0:41 | 0:43 | 0:45 | 0:47 | 0:58 | 0:59 | 1:09
| Sample concentration [x/mL] |  | 0.7 | mg/mL | Subsample number | 6 |  | FM | 0.92 |  |  | N Points |  | 16 | 14 | 14 | 8 | 13 | 11 | 15 | 8 | 39
| Sample amount [x] |  | 1.4 |  | Sample concentration | 0.7 | mg/mL | Medium | Mir05-Mg |  |  | 1A: O2 concentration | µM | 224.2775 | 197.6877 | 171.0549 | 148.6863 | 105.4327 | 66.0044 | 92.6422 | 68.3168 | 60.707
| Chamber volume [mL] |  | 2 |  | Sample amount | 1.4 | mg | O2 background a° | -2.1952 | pmol/(s*mL) | X | 1A: O2 slope neg. | pmol/(s*mL) | 25.5981 | 181.1945 | 195.9654 | 215.7555 | 338.7269 | 336.5758 | 268.3141 | 257.2001 | 4.0154
[5 empty] | Chamber volume | 2 | mL | O2 background b° | 0.0187
High Protein Thorax |  |  | Date: | 2020-10-13 | 2020-10-13 P1-06 Day 10 BAR P - WT P.DLD | [28 empty] | 0 | TRUE | 1 | 1 | 0 | 0 | 0 | 0 | 1 |  | 23 | 2020-10-13 | High Protein Thorax | 2020-10-13 P1-06 Day 10 BAR P - WT P.DLD | Finley | DLPu MgG Dros Thorax | WT P | D10 | F | 1 | 6 | 0.55 | 1.1 | mg/mL | 11.0733 | 142.0702 | 157.7782 | 169.4885 | 266.9553 | 288.7417 | 189.4808 | 180.2228 | 4.4782 | [11 empty] | 20.1332 | 262.2431 | 291.238 | 314.4258 | 500.2435 | 543.7876 | 357.0279 | 343.0136 | 8.5275 | [11 empty] | 11.6057 | 253.7156 | 282.7105 | 305.8982 | 491.7159 | 535.26 | 348.5003 | 334.4861 | 0 | [11 empty] | 288.7417 | 4.4782 | 543.7876 | 8.5275 | 0.037024 | 0.48225 | 0.53557 | 0.57821 | 0.91992 | 1 | 0.65656 | 0.63079 | 0.015682 | [11 empty] | 0.021682 | 0.474 | 0.52817 | 0.57149 | 0.91865 | 1 | 0.65109 | 0.6249 | 0 | [11 empty] | 0.55 | 0.54175 | 0.54175 | 0.53904 | 0.53365 | 0.53098 | 0.53072 | 0.52541 | 0.52515 | [11 empty] | 7 | 7.5 | 0 | 10 | 10 | 0.5 | 0.5 | 10 | 2.5 | [11 empty] | 230.8447 | 208.9588 | 190.9938 | 171.5075 | 137.5091 | 144.0556 | 115.9071 | 96.2924 | 92.4001 | [11 empty] | H-0216 | 3802 | P1B | 2 | 25 | 236.35 | 1.54 | 0.0129 | 100.8 | 0.92 | Mir05 | -1.8889 | 0.0172 | 0.985 | 0.985 | 0.98008 | 0.97027 | 0.96542 | 0.96494 | 0.95529 | 0.95481 | 0.95481 | 0.95481 | 0.95481 | 0.95481 | 0.95481 | 0.95481 | 0.95481 | 0.95481 | 0.95481 | 0.95481 | 0.95481
| O2 background a° | -1.8889 | pmol/(s*mL) |  | Finley | H-0216 | P1B | O2 calibration | POS # | 3802 | Marks from | Median | Unit | 1PM | 2D | 3Pro | 4S | 5Gp | 6U | 7Rot | 8Mn | 9Ama
| O2 background b° | 0.0172 | pmol/(s*mL) |  | Protocol | DLPu MgG Dros Thorax |  | Temp | 25 | °C |  | State |  | N_L | N_P | NPro_P | NProS_P | NProSGp_P | NProSGp_E | ProSGp_E | ProGp_E | ROX
|  |  | Flux per volume | Specific flux | Sample type | WT P |  | Air saturation | 236.35 | µM |  | Concentration |  | 7 | 7.5 | 0 | 10 | 10 | 0.5 | 0.5 | 10 | 2.5
| Reference state |  | 288.7417 | 543.7876 | Cohort | D10 |  | R1 | 1.54 | V |  | Volume |  | 15 | 30 | 0 | 10 | 20 | 10 | 1 | 20 | 1
| Baseline state |  | 4.4782 | 8.5275 | Sample code | F |  | R0 | 0.0129 | V |  | Start |  | 0:35 | 0:39 | 0:41 | 0:43 | 0:46 | 0:55 | 0:58 | 0:59 | 1:08
| Known sample concentration |  |  |  | Sample number | 1 |  | pb | 100.8 | kPa |  | Stop |  | 0:36 | 0:40 | 0:42 | 0:44 | 0:46 | 0:56 | 0:58 | 1:00 | 1:09
| Sample concentration [x/mL] |  | 0.55 | mg/mL | Subsample number | 6 |  | FM | 0.92 |  |  | N Points |  | 30 | 12 | 14 | 14 | 11 | 12 | 11 | 12 | 37
| Sample amount [x] |  | 1.1 |  | Sample concentration | 0.55 | mg/mL | Medium | Mir05 |  |  | 1B: O2 concentration | µM | 230.8447 | 208.9588 | 190.9938 | 171.5075 | 137.5091 | 144.0556 | 115.9071 | 96.2924 | 92.4001
| Chamber volume [mL] |  | 2 |  | Sample amount | 1.1 | mg | O2 background a° | -1.8889 | pmol/(s*mL) | X | 1B: O2 slope neg. | pmol/(s*mL) | 13.1549 | 143.7754 | 159.1744 | 170.5495 | 267.4316 | 289.3306 | 189.5855 | 179.9901 | 4.1786
[5 empty] | Chamber volume | 2 | mL | O2 background b° | 0.0172
High Protein Thorax |  |  | Date: | 2020-10-19 | 2020-10-19 P1-01 Day 10 COX C - WT P.DLD | [28 empty] | 0 | TRUE | 1 | 1 | 0 | 0 | 0 | 0 | 1 |  | 24 | 2020-10-19 | High Protein Thorax | 2020-10-19 P1-01 Day 10 COX C - WT P.DLD | Finley | DLPu MgG Dros Thorax | COX C | D10 | M | 2 | 1 | 0.35 | 0.7 | mg/mL | 15.0348 | 53.8565 | 63.087 | 85.8098 | 142.7142 | 149.1945 | 113.3724 | 119.7253 | 5.6796 | [11 empty] | 42.9565 | 156.2191 | 182.9934 | 250.1552 | 420.2471 | 441.5372 | 335.6904 | 358.0819 | 16.9954 | [11 empty] | 25.9611 | 139.2238 | 165.998 | 233.1598 | 403.2518 | 424.5418 | 318.6951 | 341.0866 | 0 | [11 empty] | 149.1945 | 5.6796 | 441.5372 | 16.9954 | 0.097288 | 0.35381 | 0.41445 | 0.56656 | 0.95178 | 1 | 0.76028 | 0.81099 | 0.038491 | [11 empty] | 0.061151 | 0.32794 | 0.39101 | 0.5492 | 0.94985 | 1 | 0.75068 | 0.80342 | 0 | [11 empty] | 0.35 | 0.34475 | 0.34475 | 0.34303 | 0.3396 | 0.3379 | 0.33773 | 0.33435 | 0.33418 | [11 empty] | 7 | 7.5 | 0 | 10 | 10 | 0.5 | 0.5 | 10 | 2.5 | [11 empty] | 229.5367 | 220.5163 | 211.4831 | 196.4339 | 178.2117 | 145.8855 | 172.4322 | 158.2764 | 154.3856 | [11 empty] | H-0216 | 3801 | P1A | 2 | 25 | 238.28 | 1.6971 | 0.0141 | 101.6 | 0.92 | Mir05-Mg | -2.1952 | 0.0187 | 0.985 | 0.985 | 0.98008 | 0.97027 | 0.96542 | 0.96494 | 0.95529 | 0.95481 | 0.95481 | 0.95481 | 0.95481 | 0.95481 | 0.95481 | 0.95481 | 0.95481 | 0.95481 | 0.95481 | 0.95481 | 0.95481
| O2 background a° | -2.1952 | pmol/(s*mL) |  | Finley | H-0216 | P1A | O2 calibration | POS # | 3801 | Marks from | Median | Unit | 1PM | 2D | 3Pro | 4S | 5Gp | 6U | 7Rot | 8Mn | 9Ama
| O2 background b° | 0.0187 | pmol/(s*mL) |  | Protocol | DLPu MgG Dros Thorax |  | Temp | 25 | °C |  | State |  | N_L | N_P | NPro_P | NProS_P | NProSGp_P | NProSGp_E | ProSGp_E | ProGp_E | ROX
|  |  | Flux per volume | Specific flux | Sample type | COX C |  | Air saturation | 238.28 | µM |  | Concentration |  | 7 | 7.5 | 0 | 10 | 10 | 0.5 | 0.5 | 10 | 2.5
| Reference state |  | 149.1945 | 441.5372 | Cohort | D10 |  | R1 | 1.6971 | V |  | Volume |  | 15 | 30 | 0 | 10 | 20 | 10 | 1 | 20 | 1
| Baseline state |  | 5.6796 | 16.9954 | Sample code | M |  | R0 | 0.0141 | V |  | Start |  | 0:53 | 0:57 | 0:59 | 1:02 | 1:05 | 1:09 | 1:21 | 1:23 | 1:29
| Known sample concentration |  |  |  | Sample number | 2 |  | pb | 101.6 | kPa |  | Stop |  | 0:54 | 0:57 | 0:59 | 1:03 | 1:05 | 1:09 | 1:21 | 1:23 | 1:30
| Sample concentration [x/mL] |  | 0.35 | mg/mL | Subsample number | 1 |  | FM | 0.92 |  |  | N Points |  | 31 | 7 | 11 | 6 | 7 | 6 | 5 | 3 | 23
| Sample amount [x] |  | 0.7 |  | Sample concentration | 0.35 | mg/mL | Medium | Mir05-Mg |  |  | 1A: O2 concentration | µM | 229.5367 | 220.5163 | 211.4831 | 196.4339 | 178.2117 | 145.8855 | 172.4322 | 158.2764 | 154.3856
| Chamber volume [mL] |  | 2 |  | Sample amount | 0.7 | mg | O2 background a° | -2.1952 | pmol/(s*mL) | X | 1A: O2 slope neg. | pmol/(s*mL) | 17.1319 | 55.785 | 64.8465 | 87.2879 | 143.8516 | 149.7274 | 114.4017 | 120.4899 | 6.3714
[5 empty] | Chamber volume | 2 | mL | O2 background b° | 0.0187
High Protein Thorax |  |  | Date: | 2020-10-19 | 2020-10-19 P1-01 Day 10 COX C - WT P.DLD | [28 empty] | 0 | TRUE | 1 | 1 | 0 | 0 | 0 | 0 | 1 |  | 25 | 2020-10-19 | High Protein Thorax | 2020-10-19 P1-01 Day 10 COX C - WT P.DLD | Finley | DLPu MgG Dros Thorax | WT P | D10 | M | 2 | 1 | 0.4 | 0.8 | mg/mL | 8.7573 | 86.3536 | 96.8042 | 104.4266 | 184.8514 | 221.232 | 142.6971 | 138.57 | 2.9185 | [11 empty] | 21.8933 | 219.1717 | 245.696 | 266.374 | 476.2866 | 572.8889 | 369.7045 | 362.6383 | 7.6416 | [11 empty] | 14.2516 | 211.5301 | 238.0544 | 258.7323 | 468.6449 | 565.2473 | 362.0628 | 354.9966 | 0 | [11 empty] | 221.232 | 2.9185 | 572.8889 | 7.6416 | 0.038216 | 0.38257 | 0.42887 | 0.46497 | 0.83138 | 1 | 0.64533 | 0.633 | 0.013339 | [11 empty] | 0.025213 | 0.37423 | 0.42115 | 0.45773 | 0.8291 | 1 | 0.64054 | 0.62804 | 0 | [11 empty] | 0.4 | 0.394 | 0.394 | 0.39203 | 0.38811 | 0.38617 | 0.38598 | 0.38212 | 0.38193 | [11 empty] | 7 | 7.5 | 0 | 10 | 10 | 0.5 | 0.5 | 10 | 2.5 | [11 empty] | 230.7731 | 218.8172 | 205.8302 | 193.0936 | 163.1203 | 89.1443 | 146.792 | 129.3783 | 126.504 | [11 empty] | H-0216 | 3802 | P1B | 2 | 25 | 238.28 | 1.5739 | 0.0129 | 101.6 | 0.92 | Mir05 | -1.8889 | 0.0172 | 0.985 | 0.985 | 0.98008 | 0.97027 | 0.96542 | 0.96494 | 0.95529 | 0.95481 | 0.95481 | 0.95481 | 0.95481 | 0.95481 | 0.95481 | 0.95481 | 0.95481 | 0.95481 | 0.95481 | 0.95481 | 0.95481
| O2 background a° | -1.8889 | pmol/(s*mL) |  | Finley | H-0216 | P1B | O2 calibration | POS # | 3802 | Marks from | Median | Unit | 1PM | 2D | 3Pro | 4S | 5Gp | 6U | 7Rot | 8Mn | 9Ama
| O2 background b° | 0.0172 | pmol/(s*mL) |  | Protocol | DLPu MgG Dros Thorax |  | Temp | 25 | °C |  | State |  | N_L | N_P | NPro_P | NProS_P | NProSGp_P | NProSGp_E | ProSGp_E | ProGp_E | ROX
|  |  | Flux per volume | Specific flux | Sample type | WT P |  | Air saturation | 238.28 | µM |  | Concentration |  | 7 | 7.5 | 0 | 10 | 10 | 0.5 | 0.5 | 10 | 2.5
| Reference state |  | 221.232 | 572.8889 | Cohort | D10 |  | R1 | 1.5739 | V |  | Volume |  | 15 | 30 | 0 | 10 | 20 | 10 | 1 | 20 | 1
| Baseline state |  | 2.9185 | 7.6416 | Sample code | M |  | R0 | 0.0129 | V |  | Start |  | 0:53 | 0:57 | 0:59 | 1:02 | 1:05 | 1:11 | 1:21 | 1:24 | 1:28
| Known sample concentration |  |  |  | Sample number | 2 |  | pb | 101.6 | kPa |  | Stop |  | 0:54 | 0:57 | 1:00 | 1:02 | 1:05 | 1:11 | 1:22 | 1:24 | 1:30
| Sample concentration [x/mL] |  | 0.4 | mg/mL | Subsample number | 1 |  | FM | 0.92 |  |  | N Points |  | 28 | 7 | 11 | 4 | 9 | 4 | 5 | 5 | 63
| Sample amount [x] |  | 0.8 |  | Sample concentration | 0.4 | mg/mL | Medium | Mir05 |  |  | 1B: O2 concentration | µM | 230.7731 | 218.8172 | 205.8302 | 193.0936 | 163.1203 | 89.1443 | 146.792 | 129.3783 | 126.504
| Chamber volume [mL] |  | 2 |  | Sample amount | 0.8 | mg | O2 background a° | -1.8889 | pmol/(s*mL) | X | 1B: O2 slope neg. | pmol/(s*mL) | 10.8377 | 88.2284 | 98.4556 | 105.8589 | 185.7682 | 220.8764 | 143.333 | 138.9064 | 3.2055
[5 empty] | Chamber volume | 2 | mL | O2 background b° | 0.0172
High Protein Thorax |  |  | Date: | 2020-10-19 | 2020-10-19 P1-02 Day 10 BAR C - BAR P.DLD | [28 empty] | 0 | TRUE | 1 | 1 | 0 | 0 | 0 | 0 | 1 |  | 26 | 2020-10-19 | High Protein Thorax | 2020-10-19 P1-02 Day 10 BAR C - BAR P.DLD | Finley | DLPu MgG Dros Thorax | BAR C | D10 | M | 2 | 2 | 0.3 | 0.6 | mg/mL | 14.8811 | 71.7302 | 89.5853 | 99.1231 | 164.3265 | 188.8246 | 129.7572 | 120.6884 | 2.6169 | [11 empty] | 49.6035 | 242.7419 | 303.1653 | 337.1277 | 564.5363 | 651.9581 | 448.2392 | 421.1229 | 9.1356 | [11 empty] | 40.4679 | 233.6063 | 294.0296 | 327.9921 | 555.4006 | 642.8225 | 439.1036 | 411.9872 | 0 | [11 empty] | 188.8246 | 2.6169 | 651.9581 | 9.1356 | 0.076084 | 0.37233 | 0.46501 | 0.5171 | 0.86591 | 1 | 0.68753 | 0.64594 | 0.014013 | [11 empty] | 0.062953 | 0.36341 | 0.4574 | 0.51024 | 0.864 | 1 | 0.68309 | 0.6409 | 0 | [11 empty] | 0.3 | 0.2955 | 0.2955 | 0.29402 | 0.29108 | 0.28963 | 0.28948 | 0.28659 | 0.28644 | [11 empty] | 7 | 7.5 | 0 | 10 | 10 | 0.5 | 0.5 | 10 | 2.5 | [11 empty] | 230.1838 | 218.704 | 206.5325 | 196.2066 | 173.3369 | 112.5674 | 95.0263 | 84.0569 | 75.8796 | [11 empty] | H-0216 | 3801 | P1A | 2 | 25 | 238.28 | 1.6971 | 0.0141 | 101.6 | 0.92 | Mir05-Mg | -2.1952 | 0.0187 | 0.985 | 0.985 | 0.98008 | 0.97027 | 0.96542 | 0.96494 | 0.95529 | 0.95481 | 0.95481 | 0.95481 | 0.95481 | 0.95481 | 0.95481 | 0.95481 | 0.95481 | 0.95481 | 0.95481 | 0.95481 | 0.95481
| O2 background a° | -2.1952 | pmol/(s*mL) |  | Finley | H-0216 | P1A | O2 calibration | POS # | 3801 | Marks from | Median | Unit | 1PM | 2D | 3Pro | 4S | 5Gp | 6U | 7Rot | 8Mn | 9Ama
| O2 background b° | 0.0187 | pmol/(s*mL) |  | Protocol | DLPu MgG Dros Thorax |  | Temp | 25 | °C |  | State |  | N_L | N_P | NPro_P | NProS_P | NProSGp_P | NProSGp_E | ProSGp_E | ProGp_E | ROX
|  |  | Flux per volume | Specific flux | Sample type | BAR C |  | Air saturation | 238.28 | µM |  | Concentration |  | 7 | 7.5 | 0 | 10 | 10 | 0.5 | 0.5 | 10 | 2.5
| Reference state |  | 188.8246 | 651.9581 | Cohort | D10 |  | R1 | 1.6971 | V |  | Volume |  | 15 | 30 | 0 | 10 | 20 | 10 | 1 | 20 | 1
| Baseline state |  | 2.6169 | 9.1356 | Sample code | M |  | R0 | 0.0141 | V |  | Start |  | 0:26 | 0:29 | 0:32 | 0:34 | 0:36 | 0:42 | 0:45 | 0:46 | 0:53
| Known sample concentration |  |  |  | Sample number | 2 |  | pb | 101.6 | kPa |  | Stop |  | 0:27 | 0:30 | 0:32 | 0:34 | 0:37 | 0:43 | 0:45 | 0:46 | 0:54
| Sample concentration [x/mL] |  | 0.3 | mg/mL | Subsample number | 2 |  | FM | 0.92 |  |  | N Points |  | 25 | 17 | 8 | 10 | 22 | 6 | 2 | 13 | 34
| Sample amount [x] |  | 0.6 |  | Sample concentration | 0.3 | mg/mL | Medium | Mir05-Mg |  |  | 1A: O2 concentration | µM | 230.1838 | 218.704 | 206.5325 | 196.2066 | 173.3369 | 112.5674 | 95.0263 | 84.0569 | 75.8796
| Chamber volume [mL] |  | 2 |  | Sample amount | 0.6 | mg | O2 background a° | -2.1952 | pmol/(s*mL) | X | 1A: O2 slope neg. | pmol/(s*mL) | 16.9903 | 73.6248 | 91.2523 | 100.597 | 165.3727 | 188.7344 | 129.339 | 120.0651 | 1.8406
[5 empty] | Chamber volume | 2 | mL | O2 background b° | 0.0187
High Protein Thorax |  |  | Date: | 2020-10-19 | 2020-10-19 P1-02 Day 10 BAR C - BAR P.DLD | [28 empty] | 0 | TRUE | 1 | 1 | 0 | 0 | 0 | 0 | 1 |  | 27 | 2020-10-19 | High Protein Thorax | 2020-10-19 P1-02 Day 10 BAR C - BAR P.DLD | Finley | DLPu MgG Dros Thorax | BAR P | D10 | M | 2 | 2 | 0.3 | 0.6 | mg/mL | 9.4402 | 53.1246 | 61.9669 | 73.8925 | 138.0526 | 165.294 | 113.0155 | 111.7981 | 1.8495 | [11 empty] | 31.4675 | 179.7786 | 209.7017 | 251.3159 | 474.2736 | 570.7136 | 390.406 | 390.1014 | 6.4566 | [11 empty] | 25.0108 | 173.3219 | 203.2451 | 244.8592 | 467.8169 | 564.2569 | 383.9494 | 383.6447 | 0 | [11 empty] | 165.294 | 1.8495 | 570.7136 | 6.4566 | 0.055137 | 0.31501 | 0.36744 | 0.44035 | 0.83102 | 1 | 0.68407 | 0.68353 | 0.011313 | [11 empty] | 0.044325 | 0.30717 | 0.3602 | 0.43395 | 0.82908 | 1 | 0.68045 | 0.67991 | 0 | [11 empty] | 0.3 | 0.2955 | 0.2955 | 0.29402 | 0.29108 | 0.28963 | 0.28948 | 0.28659 | 0.28644 | [11 empty] | 7 | 7.5 | 0 | 10 | 10 | 0.5 | 0.5 | 10 | 2.5 | [11 empty] | 231.0036 | 224.9382 | 216.7061 | 206.7079 | 186.0796 | 128.7219 | 115.2831 | 101.752 | 99.9149 | [11 empty] | H-0216 | 3802 | P1B | 2 | 25 | 238.28 | 1.5739 | 0.0129 | 101.6 | 0.92 | Mir05 | -1.8889 | 0.0172 | 0.985 | 0.985 | 0.98008 | 0.97027 | 0.96542 | 0.96494 | 0.95529 | 0.95481 | 0.95481 | 0.95481 | 0.95481 | 0.95481 | 0.95481 | 0.95481 | 0.95481 | 0.95481 | 0.95481 | 0.95481 | 0.95481
| O2 background a° | -1.8889 | pmol/(s*mL) |  | Finley | H-0216 | P1B | O2 calibration | POS # | 3802 | Marks from | Median | Unit | 1PM | 2D | 3Pro | 4S | 5Gp | 6U | 7Rot | 8Mn | 9Ama
| O2 background b° | 0.0172 | pmol/(s*mL) |  | Protocol | DLPu MgG Dros Thorax |  | Temp | 25 | °C |  | State |  | N_L | N_P | NPro_P | NProS_P | NProSGp_P | NProSGp_E | ProSGp_E | ProGp_E | ROX
|  |  | Flux per volume | Specific flux | Sample type | BAR P |  | Air saturation | 238.28 | µM |  | Concentration |  | 7 | 7.5 | 0 | 10 | 10 | 0.5 | 0.5 | 10 | 2.5
| Reference state |  | 165.294 | 570.7136 | Cohort | D10 |  | R1 | 1.5739 | V |  | Volume |  | 15 | 30 | 0 | 10 | 20 | 10 | 1 | 20 | 1
| Baseline state |  | 1.8495 | 6.4566 | Sample code | M |  | R0 | 0.0129 | V |  | Start |  | 0:27 | 0:30 | 0:32 | 0:34 | 0:37 | 0:43 | 0:45 | 0:47 | 0:53
| Known sample concentration |  |  |  | Sample number | 2 |  | pb | 101.6 | kPa |  | Stop |  | 0:28 | 0:30 | 0:32 | 0:35 | 0:37 | 0:44 | 0:46 | 0:48 | 0:54
| Sample concentration [x/mL] |  | 0.3 | mg/mL | Subsample number | 2 |  | FM | 0.92 |  |  | N Points |  | 16 | 11 | 11 | 13 | 7 | 7 | 7 | 12 | 31
| Sample amount [x] |  | 0.6 |  | Sample concentration | 0.3 | mg/mL | Medium | Mir05 |  |  | 1B: O2 concentration | µM | 231.0036 | 224.9382 | 216.7061 | 206.7079 | 186.0796 | 128.7219 | 115.2831 | 101.752 | 99.9149
| Chamber volume [mL] |  | 2 |  | Sample amount | 0.6 | mg | O2 background a° | -1.8889 | pmol/(s*mL) | X | 1B: O2 slope neg. | pmol/(s*mL) | 11.5246 | 55.1046 | 63.8053 | 75.559 | 139.3643 | 165.6191 | 113.1095 | 111.6593 | 1.6791
[5 empty] | Chamber volume | 2 | mL | O2 background b° | 0.0172
High Protein Thorax |  |  | Date: | 2020-10-19 | 2020-10-19 P1-03 Day 10 WT P - COX P.DLD | [28 empty] | 0 | TRUE | 1 | 1 | 0 | 0 | 0 | 0 | 1 |  | 28 | 2020-10-19 | High Protein Thorax | 2020-10-19 P1-03 Day 10 WT P - COX P.DLD | Finley | DLPu MgG Dros Thorax | WT P | D10 | M | 2 | 3 | 0.25 | 0.5 | mg/mL | 10.7974 | 29.4337 | 33.1513 | 35.5135 | 94.6526 | 94.7763 | 45.9528 | 38.7724 | 4.7795 | [11 empty] | 43.1894 | 119.5278 | 134.6244 | 144.942 | 390.2097 | 392.6829 | 190.4898 | 162.3482 | 20.0229 | [11 empty] | 23.1665 | 99.5048 | 114.6015 | 124.9191 | 370.1868 | 372.66 | 170.4669 | 142.3253 | 0 | [11 empty] | 94.7763 | 4.7795 | 392.6829 | 20.0229 | 0.10999 | 0.30439 | 0.34283 | 0.36911 | 0.9937 | 1 | 0.4851 | 0.41343 | 0.05099 | [11 empty] | 0.062165 | 0.26701 | 0.30752 | 0.33521 | 0.99336 | 1 | 0.45743 | 0.38192 | 0 | [11 empty] | 0.25 | 0.24625 | 0.24625 | 0.24502 | 0.24257 | 0.24136 | 0.24124 | 0.23882 | 0.2387 | [11 empty] | 7 | 7.5 | 0 | 10 | 10 | 0.5 | 0.5 | 10 | 2.5 | [11 empty] | 232.7776 | 228.0423 | 222.3173 | 217.138 | 189.2031 | 152.3015 | 143.4594 | 137.5064 | 134.3724 | [11 empty] | H-0216 | 3801 | P1A | 2 | 25 | 238.28 | 1.6971 | 0.0141 | 101.6 | 0.92 | Mir05-Mg | -2.1952 | 0.0187 | 0.985 | 0.985 | 0.98008 | 0.97027 | 0.96542 | 0.96494 | 0.95529 | 0.95481 | 0.95481 | 0.95481 | 0.95481 | 0.95481 | 0.95481 | 0.95481 | 0.95481 | 0.95481 | 0.95481 | 0.95481 | 0.95481
| O2 background a° | -2.1952 | pmol/(s*mL) |  | Finley | H-0216 | P1A | O2 calibration | POS # | 3801 | Marks from | Median | Unit | 1PM | 2D | 3Pro | 4S | 5Gp | 6U | 7Rot | 8Mn | 9Ama
| O2 background b° | 0.0187 | pmol/(s*mL) |  | Protocol | DLPu MgG Dros Thorax |  | Temp | 25 | °C |  | State |  | N_L | N_P | NPro_P | NProS_P | NProSGp_P | NProSGp_E | ProSGp_E | ProGp_E | ROX
|  |  | Flux per volume | Specific flux | Sample type | WT P |  | Air saturation | 238.28 | µM |  | Concentration |  | 7 | 7.5 | 0 | 10 | 10 | 0.5 | 0.5 | 10 | 2.5
| Reference state |  | 94.7763 | 392.6829 | Cohort | D10 |  | R1 | 1.6971 | V |  | Volume |  | 15 | 30 | 0 | 10 | 20 | 10 | 1 | 20 | 1
| Baseline state |  | 4.7795 | 20.0229 | Sample code | M |  | R0 | 0.0141 | V |  | Start |  | 0:33 | 0:36 | 0:39 | 0:42 | 0:48 | 0:55 | 0:58 | 1:00 | 1:07
| Known sample concentration |  |  |  | Sample number | 2 |  | pb | 101.6 | kPa |  | Stop |  | 0:33 | 0:37 | 0:40 | 0:42 | 0:49 | 0:55 | 0:58 | 1:01 | 1:07
| Sample concentration [x/mL] |  | 0.25 | mg/mL | Subsample number | 3 |  | FM | 0.92 |  |  | N Points |  | 20 | 20 | 13 | 13 | 25 | 13 | 9 | 16 | 16
| Sample amount [x] |  | 0.5 |  | Sample concentration | 0.25 | mg/mL | Medium | Mir05-Mg |  |  | 1A: O2 concentration | µM | 232.7776 | 228.0423 | 222.3173 | 217.138 | 189.2031 | 152.3015 | 143.4594 | 137.5064 | 134.3724
| Chamber volume [mL] |  | 2 |  | Sample amount | 0.5 | mg | O2 background a° | -2.1952 | pmol/(s*mL) | X | 1A: O2 slope neg. | pmol/(s*mL) | 12.9551 | 31.5029 | 35.1134 | 37.3788 | 95.9955 | 95.4291 | 46.4403 | 39.1486 | 5.0971
[5 empty] | Chamber volume | 2 | mL | O2 background b° | 0.0187
High Protein Thorax |  |  | Date: | 2020-10-19 | 2020-10-19 P1-03 Day 10 WT P - COX P.DLD | [28 empty] | 0 | TRUE | 1 | 1 | 0 | 0 | 0 | 0 | 1 |  | 29 | 2020-10-19 | High Protein Thorax | 2020-10-19 P1-03 Day 10 WT P - COX P.DLD | Finley | DLPu MgG Dros Thorax | COX P | D10 | M | 2 | 3 | 0.3 | 0.6 | mg/mL | -0.074737 | 15.2243 | 101.2187 | 123.906 | 165.4986 | 211.8029 | 120.9538 | 117.6475 | 2.0034 | [11 empty] | -0.24912 | 51.5204 | 342.5337 | 421.4168 | 568.563 | 731.2958 | 417.8285 | 410.5122 | 6.994 | [11 empty] | -7.2431 | 44.5264 | 335.5397 | 414.4228 | 561.569 | 724.3018 | 410.8344 | 403.5182 | 0 | [11 empty] | 211.8029 | 2.0034 | 731.2958 | 6.994 | -0.00034066 | 0.070451 | 0.46839 | 0.57626 | 0.77747 | 1 | 0.57135 | 0.56135 | 0.0095639 | [11 empty] | -0.01 | 0.061475 | 0.46326 | 0.57217 | 0.77532 | 1 | 0.56721 | 0.55711 | 0 | [11 empty] | 0.3 | 0.2955 | 0.2955 | 0.29402 | 0.29108 | 0.28963 | 0.28948 | 0.28659 | 0.28644 | [11 empty] | 7 | 7.5 | 0 | 10 | 10 | 0.5 | 0.5 | 10 | 2.5 | [11 empty] | 238.4091 | 236.4018 | 224.2895 | 209.8356 | 187.8243 | 122.6162 | 101.9222 | 85.5961 | 82.0876 | [11 empty] | H-0216 | 3802 | P1B | 2 | 25 | 238.28 | 1.5739 | 0.0129 | 101.6 | 0.92 | Mir05 | -1.8889 | 0.0172 | 0.985 | 0.985 | 0.98008 | 0.97027 | 0.96542 | 0.96494 | 0.95529 | 0.95481 | 0.95481 | 0.95481 | 0.95481 | 0.95481 | 0.95481 | 0.95481 | 0.95481 | 0.95481 | 0.95481 | 0.95481 | 0.95481
| O2 background a° | -1.8889 | pmol/(s*mL) |  | Finley | H-0216 | P1B | O2 calibration | POS # | 3802 | Marks from | Median | Unit | 1PM | 2D | 3Pro | 4S | 5Gp | 6U | 7Rot | 8Mn | 9Ama
| O2 background b° | 0.0172 | pmol/(s*mL) |  | Protocol | DLPu MgG Dros Thorax |  | Temp | 25 | °C |  | State |  | N_L | N_P | NPro_P | NProS_P | NProSGp_P | NProSGp_E | ProSGp_E | ProGp_E | ROX
|  |  | Flux per volume | Specific flux | Sample type | COX P |  | Air saturation | 238.28 | µM |  | Concentration |  | 7 | 7.5 | 0 | 10 | 10 | 0.5 | 0.5 | 10 | 2.5
| Reference state |  | 211.8029 | 731.2958 | Cohort | D10 |  | R1 | 1.5739 | V |  | Volume |  | 15 | 30 | 0 | 10 | 20 | 10 | 1 | 20 | 1
| Baseline state |  | 2.0034 | 6.994 | Sample code | M |  | R0 | 0.0129 | V |  | Start |  | 0:34 | 0:37 | 0:40 | 0:42 | 0:44 | 0:50 | 0:52 | 0:55 | 1:06
| Known sample concentration |  |  |  | Sample number | 2 |  | pb | 101.6 | kPa |  | Stop |  | 0:34 | 0:37 | 0:40 | 0:42 | 0:45 | 0:50 | 0:53 | 0:55 | 1:07
| Sample concentration [x/mL] |  | 0.3 | mg/mL | Subsample number | 3 |  | FM | 0.92 |  |  | N Points |  | 17 | 11 | 15 | 18 | 19 | 13 | 10 | 12 | 28
| Sample amount [x] |  | 0.6 |  | Sample concentration | 0.3 | mg/mL | Medium | Mir05 |  |  | 1B: O2 concentration | µM | 238.4091 | 236.4018 | 224.2895 | 209.8356 | 187.8243 | 122.6162 | 101.9222 | 85.5961 | 82.0876
| Chamber volume [mL] |  | 2 |  | Sample amount | 0.6 | mg | O2 background a° | -1.8889 | pmol/(s*mL) | X | 1B: O2 slope neg. | pmol/(s*mL) | 2.137 | 17.4015 | 103.1876 | 125.6263 | 166.8403 | 212.023 | 120.818 | 117.2309 | 1.5264
[5 empty] | Chamber volume | 2 | mL | O2 background b° | 0.0172
High Protein Thorax |  |  | Date: | 2020-10-19 | 2020-10-19 P1-04 Day 10 BAR P - BAR C.DLD | [28 empty] | 0 | TRUE | 1 | 1 | 0 | 0 | 0 | 0 | 1 |  | 30 | 2020-10-19 | High Protein Thorax | 2020-10-19 P1-04 Day 10 BAR P - BAR C.DLD | Finley | DLPu MgG Dros Thorax | BAR P | D10 | M | 2 | 4 | 0.5 | 1 | mg/mL | 17.9263 | 107.1808 | 114.6405 | 88.2146 | 167.96 | 171.2587 | 94.0437 | 93.0539 | -0.91655 | [11 empty] | 35.8527 | 217.626 | 232.7727 | 180.016 | 346.2114 | 354.7849 | 194.9213 | 194.818 | -1.9198 | [11 empty] | 37.7725 | 219.5458 | 234.6925 | 181.9359 | 348.1312 | 356.7048 | 196.8411 | 196.7378 | 0 | [11 empty] | 171.2587 | -0.91655 | 354.7849 | -1.9198 | 0.10105 | 0.6134 | 0.6561 | 0.50739 | 0.97583 | 1 | 0.54941 | 0.54912 | -0.0054113 | [11 empty] | 0.10589 | 0.61548 | 0.65795 | 0.51005 | 0.97596 | 1 | 0.55183 | 0.55154 | 0 | [11 empty] | 0.5 | 0.4925 | 0.4925 | 0.49004 | 0.48514 | 0.48271 | 0.48247 | 0.47765 | 0.47741 | [11 empty] | 7 | 7.5 | 0 | 10 | 10 | 0.5 | 0.5 | 10 | 2.5 | [11 empty] | 226.3404 | 200.6744 | 176.5431 | 162.4758 | 141.8184 | 113.0566 | 66.5462 | 62.6887 | 60.4035 | [11 empty] | H-0216 | 3801 | P1A | 2 | 25 | 238.28 | 1.6971 | 0.0141 | 101.6 | 0.92 | Mir05-Mg | -2.1952 | 0.0187 | 0.985 | 0.985 | 0.98008 | 0.97027 | 0.96542 | 0.96494 | 0.95529 | 0.95481 | 0.95481 | 0.95481 | 0.95481 | 0.95481 | 0.95481 | 0.95481 | 0.95481 | 0.95481 | 0.95481 | 0.95481 | 0.95481
| O2 background a° | -2.1952 | pmol/(s*mL) |  | Finley | H-0216 | P1A | O2 calibration | POS # | 3801 | Marks from | Median | Unit | 1PM | 2D | 3Pro | 4S | 5Gp | 6U | 7Rot | 8Mn | 9Ama
| O2 background b° | 0.0187 | pmol/(s*mL) |  | Protocol | DLPu MgG Dros Thorax |  | Temp | 25 | °C |  | State |  | N_L | N_P | NPro_P | NProS_P | NProSGp_P | NProSGp_E | ProSGp_E | ProGp_E | ROX
|  |  | Flux per volume | Specific flux | Sample type | BAR P |  | Air saturation | 238.28 | µM |  | Concentration |  | 7 | 7.5 | 0 | 10 | 10 | 0.5 | 0.5 | 10 | 2.5
| Reference state |  | 171.2587 | 354.7849 | Cohort | D10 |  | R1 | 1.6971 | V |  | Volume |  | 15 | 30 | 0 | 10 | 20 | 10 | 1 | 20 | 1
| Baseline state |  | -0.91655 | -1.9198 | Sample code | M |  | R0 | 0.0141 | V |  | Start |  | 0:56 | 1:03 | 1:08 | 1:10 | 1:12 | 1:15 | 1:21 | 1:22 | 1:28
| Known sample concentration |  |  |  | Sample number | 2 |  | pb | 101.6 | kPa |  | Stop |  | 0:57 | 1:05 | 1:08 | 1:11 | 1:13 | 1:16 | 1:21 | 1:22 | 1:28
| Sample concentration [x/mL] |  | 0.5 | mg/mL | Subsample number | 4 |  | FM | 0.92 |  |  | N Points |  | 44 | 39 | 14 | 12 | 20 | 12 | 8 | 6 | 11
| Sample amount [x] |  | 1 |  | Sample concentration | 0.5 | mg/mL | Medium | Mir05-Mg |  |  | 1A: O2 concentration | µM | 226.3404 | 200.6744 | 176.5431 | 162.4758 | 141.8184 | 113.0566 | 66.5462 | 62.6887 | 60.4035
| Chamber volume [mL] |  | 2 |  | Sample amount | 1 | mg | O2 background a° | -2.1952 | pmol/(s*mL) | X | 1A: O2 slope neg. | pmol/(s*mL) | 19.9637 | 108.7382 | 115.7467 | 89.0577 | 168.4168 | 171.1777 | 93.0929 | 92.031 | -1.9822
[5 empty] | Chamber volume | 2 | mL | O2 background b° | 0.0187
High Protein Thorax |  |  | Date: | 2020-10-19 | 2020-10-19 P1-04 Day 10 BAR P - BAR C.DLD | [28 empty] | 0 | TRUE | 1 | 1 | 0 | 0 | 0 | 0 | 1 |  | 31 | 2020-10-19 | High Protein Thorax | 2020-10-19 P1-04 Day 10 BAR P - BAR C.DLD | Finley | DLPu MgG Dros Thorax | BAR C | D10 | M | 2 | 4 | 0.45 | 0.9 | mg/mL | 9.7352 | 68.8546 | 76.657 | 86.9323 | 188.1729 | 223.5253 | 161.7237 | 155.4123 | 2.5912 | [11 empty] | 21.6337 | 155.3403 | 172.943 | 197.1103 | 430.9731 | 514.5133 | 372.4439 | 361.5241 | 6.0306 | [11 empty] | 15.603 | 149.3097 | 166.9124 | 191.0796 | 424.9424 | 508.4827 | 366.4133 | 355.4935 | 0 | [11 empty] | 223.5253 | 2.5912 | 514.5133 | 6.0306 | 0.042047 | 0.30192 | 0.33613 | 0.3831 | 0.83763 | 1 | 0.72388 | 0.70265 | 0.011721 | [11 empty] | 0.030685 | 0.29364 | 0.32826 | 0.37578 | 0.83571 | 1 | 0.7206 | 0.69913 | 0 | [11 empty] | 0.45 | 0.44325 | 0.44325 | 0.44103 | 0.43662 | 0.43444 | 0.43422 | 0.42988 | 0.42967 | [11 empty] | 7 | 7.5 | 0 | 10 | 10 | 0.5 | 0.5 | 10 | 2.5 | [11 empty] | 227.1714 | 215.6163 | 196.8494 | 185.1752 | 160.8123 | 88.9291 | 70.0561 | 55.3901 | 47.9151 | [11 empty] | H-0216 | 3802 | P1B | 2 | 25 | 238.28 | 1.5739 | 0.0129 | 101.6 | 0.92 | Mir05 | -1.8889 | 0.0172 | 0.985 | 0.985 | 0.98008 | 0.97027 | 0.96542 | 0.96494 | 0.95529 | 0.95481 | 0.95481 | 0.95481 | 0.95481 | 0.95481 | 0.95481 | 0.95481 | 0.95481 | 0.95481 | 0.95481 | 0.95481 | 0.95481
| O2 background a° | -1.8889 | pmol/(s*mL) |  | Finley | H-0216 | P1B | O2 calibration | POS # | 3802 | Marks from | Median | Unit | 1PM | 2D | 3Pro | 4S | 5Gp | 6U | 7Rot | 8Mn | 9Ama
| O2 background b° | 0.0172 | pmol/(s*mL) |  | Protocol | DLPu MgG Dros Thorax |  | Temp | 25 | °C |  | State |  | N_L | N_P | NPro_P | NProS_P | NProSGp_P | NProSGp_E | ProSGp_E | ProGp_E | ROX
|  |  | Flux per volume | Specific flux | Sample type | BAR C |  | Air saturation | 238.28 | µM |  | Concentration |  | 7 | 7.5 | 0 | 10 | 10 | 0.5 | 0.5 | 10 | 2.5
| Reference state |  | 223.5253 | 514.5133 | Cohort | D10 |  | R1 | 1.5739 | V |  | Volume |  | 15 | 30 | 0 | 10 | 20 | 10 | 1 | 20 | 1
| Baseline state |  | 2.5912 | 6.0306 | Sample code | M |  | R0 | 0.0129 | V |  | Start |  | 0:59 | 1:03 | 1:08 | 1:10 | 1:13 | 1:18 | 1:20 | 1:22 | 1:28
| Known sample concentration |  |  |  | Sample number | 2 |  | pb | 101.6 | kPa |  | Stop |  | 1:01 | 1:04 | 1:08 | 1:11 | 1:13 | 1:19 | 1:21 | 1:22 | 1:28
| Sample concentration [x/mL] |  | 0.45 | mg/mL | Subsample number | 4 |  | FM | 0.92 |  |  | N Points |  | 35 | 38 | 22 | 10 | 10 | 15 | 7 | 9 | 26
| Sample amount [x] |  | 0.9 |  | Sample concentration | 0.45 | mg/mL | Medium | Mir05 |  |  | 1B: O2 concentration | µM | 227.1714 | 215.6163 | 196.8494 | 185.1752 | 160.8123 | 88.9291 | 70.0561 | 55.3901 | 47.9151
| Chamber volume [mL] |  | 2 |  | Sample amount | 0.9 | mg | O2 background a° | -1.8889 | pmol/(s*mL) | X | 1B: O2 slope neg. | pmol/(s*mL) | 11.7536 | 70.6743 | 78.1539 | 88.2284 | 189.05 | 223.166 | 161.0398 | 154.4761 | 1.5264
[5 empty] | Chamber volume | 2 | mL | O2 background b° | 0.0172
High Protein Thorax |  |  | Date: | 2020-10-19 | 2020-10-19 P1-05 Day 10 COX C - COX P.DLD | [28 empty] | 0 | TRUE | 1 | 1 | 0 | 0 | 0 | 0 | 1 |  | 32 | 2020-10-19 | High Protein Thorax | 2020-10-19 P1-05 Day 10 COX C - COX P.DLD | Finley | DLPu MgG Dros Thorax | COX P | D10 | M | 2 | 5 | 0.45 | 0.9 | mg/mL | 16.1555 | 62.7679 | 76.6012 | 89.1593 | 175.5952 | 214.8511 | 159.4878 | 149.1768 | 4.2737 | [11 empty] | 35.9011 | 141.6083 | 172.8172 | 202.1598 | 402.1663 | 494.5468 | 367.2947 | 347.0189 | 9.9466 | [11 empty] | 25.9545 | 131.6617 | 162.8706 | 192.2133 | 392.2197 | 484.6003 | 357.3481 | 337.0723 | 0 | [11 empty] | 214.8511 | 4.2737 | 494.5468 | 9.9466 | 0.072594 | 0.28634 | 0.34945 | 0.40878 | 0.8132 | 1 | 0.74269 | 0.70169 | 0.020113 | [11 empty] | 0.053559 | 0.27169 | 0.33609 | 0.39664 | 0.80937 | 1 | 0.73741 | 0.69557 | 0 | [11 empty] | 0.45 | 0.44325 | 0.44325 | 0.44103 | 0.43662 | 0.43444 | 0.43422 | 0.42988 | 0.42967 | [11 empty] | 7 | 7.5 | 0 | 10 | 10 | 0.5 | 0.5 | 10 | 2.5 | [11 empty] | 222.6047 | 213.4016 | 200.513 | 191.4593 | 168.8755 | 98.7819 | 72.4475 | 55.9804 | 47.8498 | [11 empty] | H-0216 | 3801 | P1A | 2 | 25 | 238.28 | 1.6971 | 0.0141 | 101.6 | 0.92 | Mir05-Mg | -2.1952 | 0.0187 | 0.985 | 0.985 | 0.98008 | 0.97027 | 0.96542 | 0.96494 | 0.95529 | 0.95481 | 0.95481 | 0.95481 | 0.95481 | 0.95481 | 0.95481 | 0.95481 | 0.95481 | 0.95481 | 0.95481 | 0.95481 | 0.95481
| O2 background a° | -2.1952 | pmol/(s*mL) |  | Finley | H-0216 | P1A | O2 calibration | POS # | 3801 | Marks from | Median | Unit | 1PM | 2D | 3Pro | 4S | 5Gp | 6U | 7Rot | 8Mn | 9Ama
| O2 background b° | 0.0187 | pmol/(s*mL) |  | Protocol | DLPu MgG Dros Thorax |  | Temp | 25 | °C |  | State |  | N_L | N_P | NPro_P | NProS_P | NProSGp_P | NProSGp_E | ProSGp_E | ProGp_E | ROX
|  |  | Flux per volume | Specific flux | Sample type | COX P |  | Air saturation | 238.28 | µM |  | Concentration |  | 7 | 7.5 | 0 | 10 | 10 | 0.5 | 0.5 | 10 | 2.5
| Reference state |  | 214.8511 | 494.5468 | Cohort | D10 |  | R1 | 1.6971 | V |  | Volume |  | 15 | 30 | 0 | 10 | 20 | 10 | 1 | 20 | 1
| Baseline state |  | 4.2737 | 9.9466 | Sample code | M |  | R0 | 0.0141 | V |  | Start |  | 0:39 | 0:42 | 0:45 | 0:47 | 0:49 | 0:55 | 0:58 | 1:00 | 1:10
| Known sample concentration |  |  |  | Sample number | 2 |  | pb | 101.6 | kPa |  | Stop |  | 0:40 | 0:43 | 0:45 | 0:47 | 0:50 | 0:55 | 0:58 | 1:00 | 1:11
| Sample concentration [x/mL] |  | 0.45 | mg/mL | Subsample number | 5 |  | FM | 0.92 |  |  | N Points |  | 27 | 13 | 13 | 12 | 21 | 11 | 16 | 8 | 22
| Sample amount [x] |  | 0.9 |  | Sample concentration | 0.45 | mg/mL | Medium | Mir05-Mg |  |  | 1A: O2 concentration | µM | 222.6047 | 213.4016 | 200.513 | 191.4593 | 168.8755 | 98.7819 | 72.4475 | 55.9804 | 47.8498
| Chamber volume [mL] |  | 2 |  | Sample amount | 0.9 | mg | O2 background a° | -2.1952 | pmol/(s*mL) | X | 1A: O2 slope neg. | pmol/(s*mL) | 18.123 | 64.5633 | 78.1556 | 90.5444 | 176.558 | 214.5031 | 158.6474 | 148.0284 | 2.9733
[5 empty] | Chamber volume | 2 | mL | O2 background b° | 0.0187
High Protein Thorax |  |  | Date: | 2020-10-19 | 2020-10-19 P1-05 Day 10 COX C - COX P.DLD | [28 empty] | 0 | TRUE | 1 | 1 | 0 | 0 | 0 | 0 | 1 |  | 33 | 2020-10-19 | High Protein Thorax | 2020-10-19 P1-05 Day 10 COX C - COX P.DLD | Finley | DLPu MgG Dros Thorax | COX C | D10 | M | 2 | 5 | 0.5 | 1 | mg/mL | 7.5913 | 72.2875 | 82.3622 | 88.1593 | 150.0692 | 185.9562 | 102.7921 | 105.2678 | 2.5831 | [11 empty] | 15.1825 | 146.7766 | 167.2329 | 179.9032 | 309.3335 | 385.2326 | 213.0539 | 220.389 | 5.4106 | [11 empty] | 9.7719 | 141.3659 | 161.8222 | 174.4925 | 303.9229 | 379.8219 | 207.6433 | 214.9784 | 0 | [11 empty] | 185.9562 | 2.5831 | 385.2326 | 5.4106 | 0.039411 | 0.38101 | 0.43411 | 0.467 | 0.80298 | 1 | 0.55305 | 0.57209 | 0.014045 | [11 empty] | 0.025728 | 0.37219 | 0.42605 | 0.45941 | 0.80017 | 1 | 0.54669 | 0.566 | 0 | [11 empty] | 0.5 | 0.4925 | 0.4925 | 0.49004 | 0.48514 | 0.48271 | 0.48247 | 0.47765 | 0.47741 | [11 empty] | 7 | 7.5 | 0 | 10 | 10 | 0.5 | 0.5 | 10 | 2.5 | [11 empty] | 227.5714 | 220.1536 | 211.2628 | 198.1514 | 179.6693 | 116.6417 | 97.3115 | 86.5005 | 88.3215 | [11 empty] | H-0216 | 3802 | P1B | 2 | 25 | 238.28 | 1.5739 | 0.0129 | 101.6 | 0.92 | Mir05 | -1.8889 | 0.0172 | 0.985 | 0.985 | 0.98008 | 0.97027 | 0.96542 | 0.96494 | 0.95529 | 0.95481 | 0.95481 | 0.95481 | 0.95481 | 0.95481 | 0.95481 | 0.95481 | 0.95481 | 0.95481 | 0.95481 | 0.95481 | 0.95481
| O2 background a° | -1.8889 | pmol/(s*mL) |  | Finley | H-0216 | P1B | O2 calibration | POS # | 3802 | Marks from | Median | Unit | 1PM | 2D | 3Pro | 4S | 5Gp | 6U | 7Rot | 8Mn | 9Ama
| O2 background b° | 0.0172 | pmol/(s*mL) |  | Protocol | DLPu MgG Dros Thorax |  | Temp | 25 | °C |  | State |  | N_L | N_P | NPro_P | NProS_P | NProSGp_P | NProSGp_E | ProSGp_E | ProGp_E | ROX
|  |  | Flux per volume | Specific flux | Sample type | COX C |  | Air saturation | 238.28 | µM |  | Concentration |  | 7 | 7.5 | 0 | 10 | 10 | 0.5 | 0.5 | 10 | 2.5
| Reference state |  | 185.9562 | 385.2326 | Cohort | D10 |  | R1 | 1.5739 | V |  | Volume |  | 15 | 30 | 0 | 10 | 20 | 10 | 1 | 20 | 1
| Baseline state |  | 2.5831 | 5.4106 | Sample code | M |  | R0 | 0.0129 | V |  | Start |  | 0:40 | 0:43 | 0:44 | 0:47 | 0:49 | 0:55 | 0:58 | 1:00 | 1:10
| Known sample concentration |  |  |  | Sample number | 2 |  | pb | 101.6 | kPa |  | Stop |  | 0:41 | 0:43 | 0:45 | 0:47 | 0:50 | 0:56 | 0:58 | 1:00 | 1:11
| Sample concentration [x/mL] |  | 0.5 | mg/mL | Subsample number | 5 |  | FM | 0.92 |  |  | N Points |  | 25 | 10 | 11 | 6 | 24 | 17 | 16 | 12 | 16
| Sample amount [x] |  | 1 |  | Sample concentration | 0.5 | mg/mL | Medium | Mir05 |  |  | 1B: O2 concentration | µM | 227.5714 | 220.1536 | 211.2628 | 198.1514 | 179.6693 | 116.6417 | 97.3115 | 86.5005 | 88.3215
| Chamber volume [mL] |  | 2 |  | Sample amount | 1 | mg | O2 background a° | -1.8889 | pmol/(s*mL) | X | 1B: O2 slope neg. | pmol/(s*mL) | 9.6166 | 74.1852 | 84.107 | 89.6786 | 151.2706 | 186.0735 | 102.577 | 104.8667 | 2.2133
[5 empty] | Chamber volume | 2 | mL | O2 background b° | 0.0172
High Protein Thorax |  |  | Date: | 2020-10-19 | 2020-10-19 P1-06 Day 10 WT C - WT C.DLD | [28 empty] | 0 | TRUE | 1 | 1 | 0 | 0 | 0 | 0 | 1 |  | 34 | 2020-10-19 | High Protein Thorax | 2020-10-19 P1-06 Day 10 WT C - WT C.DLD | Finley | DLPu MgG Dros Thorax | WT C | D10 | M | 2 | 6 | 0.45 | 0.9 | mg/mL | 13.3582 | 52.3589 | 61.3779 | 68.8291 | 127.053 | 137.718 | 106.8645 | 101.3033 | 5.7144 | [11 empty] | 29.6849 | 118.1249 | 138.4724 | 156.0631 | 290.9898 | 317.0009 | 246.105 | 235.6544 | 13.2995 | [11 empty] | 16.3854 | 104.8254 | 125.1729 | 142.7636 | 277.6903 | 303.7013 | 232.8055 | 222.3548 | 0 | [11 empty] | 137.718 | 5.7144 | 317.0009 | 13.2995 | 0.093643 | 0.37263 | 0.43682 | 0.49231 | 0.91795 | 1 | 0.77635 | 0.74339 | 0.041954 | [11 empty] | 0.053952 | 0.34516 | 0.41216 | 0.47008 | 0.91435 | 1 | 0.76656 | 0.73215 | 0 | [11 empty] | 0.45 | 0.44325 | 0.44325 | 0.44103 | 0.43662 | 0.43444 | 0.43422 | 0.42988 | 0.42967 | [11 empty] | 7 | 7.5 | 0 | 10 | 10 | 0.5 | 0.5 | 10 | 2.5 | [11 empty] | 232.1228 | 224.8892 | 215.8029 | 207.273 | 190.4243 | 142.532 | 126.7338 | 113.6902 | 107.0986 | [11 empty] | H-0216 | 3801 | P1A | 2 | 25 | 238.28 | 1.6971 | 0.0141 | 101.6 | 0.92 | Mir05-Mg | -2.1952 | 0.0187 | 0.985 | 0.985 | 0.98008 | 0.97027 | 0.96542 | 0.96494 | 0.95529 | 0.95481 | 0.95481 | 0.95481 | 0.95481 | 0.95481 | 0.95481 | 0.95481 | 0.95481 | 0.95481 | 0.95481 | 0.95481 | 0.95481
| O2 background a° | -2.1952 | pmol/(s*mL) |  | Finley | H-0216 | P1A | O2 calibration | POS # | 3801 | Marks from | Median | Unit | 1PM | 2D | 3Pro | 4S | 5Gp | 6U | 7Rot | 8Mn | 9Ama
| O2 background b° | 0.0187 | pmol/(s*mL) |  | Protocol | DLPu MgG Dros Thorax |  | Temp | 25 | °C |  | State |  | N_L | N_P | NPro_P | NProS_P | NProSGp_P | NProSGp_E | ProSGp_E | ProGp_E | ROX
|  |  | Flux per volume | Specific flux | Sample type | WT C |  | Air saturation | 238.28 | µM |  | Concentration |  | 7 | 7.5 | 0 | 10 | 10 | 0.5 | 0.5 | 10 | 2.5
| Reference state |  | 137.718 | 317.0009 | Cohort | D10 |  | R1 | 1.6971 | V |  | Volume |  | 15 | 30 | 0 | 10 | 20 | 10 | 1 | 20 | 1
| Baseline state |  | 5.7144 | 13.2995 | Sample code | M |  | R0 | 0.0141 | V |  | Start |  | 0:39 | 0:42 | 0:44 | 0:46 | 0:49 | 0:55 | 0:58 | 1:00 | 1:09
| Known sample concentration |  |  |  | Sample number | 2 |  | pb | 101.6 | kPa |  | Stop |  | 0:39 | 0:42 | 0:44 | 0:47 | 0:49 | 0:55 | 0:58 | 1:00 | 1:10
| Sample concentration [x/mL] |  | 0.45 | mg/mL | Subsample number | 6 |  | FM | 0.92 |  |  | N Points |  | 24 | 8 | 8 | 18 | 16 | 9 | 7 | 10 | 40
| Sample amount [x] |  | 0.9 |  | Sample concentration | 0.45 | mg/mL | Medium | Mir05-Mg |  |  | 1A: O2 concentration | µM | 232.1228 | 224.8892 | 215.8029 | 207.273 | 190.4243 | 142.532 | 126.7338 | 113.6902 | 107.0986
| Chamber volume [mL] |  | 2 |  | Sample amount | 0.9 | mg | O2 background a° | -2.1952 | pmol/(s*mL) | X | 1A: O2 slope neg. | pmol/(s*mL) | 15.5037 | 54.3691 | 63.2182 | 70.5099 | 128.4187 | 138.1881 | 107.0392 | 101.2341 | 5.5219
[5 empty] | Chamber volume | 2 | mL | O2 background b° | 0.0187
High Protein Thorax |  |  | Date: | 2020-10-19 | 2020-10-19 P1-06 Day 10 WT C - WT C.DLD | [28 empty] | 0 | TRUE | 1 | 1 | 0 | 0 | 0 | 0 | 1 |  | 35 | 2020-10-19 | High Protein Thorax | 2020-10-19 P1-06 Day 10 WT C - WT C.DLD | Finley | DLPu MgG Dros Thorax | WT C | D10 | M | 2 | 6 | 0.5 | 1 | mg/mL | 11.3475 | 90.4313 | 112.2135 | 121.7579 | 184.1568 | 226.3997 | 132.5936 | 128.0358 | 2.1327 | [11 empty] | 22.695 | 183.6168 | 227.8447 | 248.4666 | 379.5975 | 469.0166 | 274.8224 | 268.0561 | 4.4673 | [11 empty] | 18.2277 | 179.1495 | 223.3774 | 243.9993 | 375.1302 | 464.5493 | 270.3551 | 263.5888 | 0 | [11 empty] | 226.3997 | 2.1327 | 469.0166 | 4.4673 | 0.048388 | 0.39149 | 0.48579 | 0.52976 | 0.80935 | 1 | 0.58595 | 0.57153 | 0.0095248 | [11 empty] | 0.039237 | 0.38564 | 0.48085 | 0.52524 | 0.80751 | 1 | 0.58197 | 0.56741 | 0 | [11 empty] | 0.5 | 0.4925 | 0.4925 | 0.49004 | 0.48514 | 0.48271 | 0.48247 | 0.47765 | 0.47741 | [11 empty] | 7 | 7.5 | 0 | 10 | 10 | 0.5 | 0.5 | 10 | 2.5 | [11 empty] | 231.0532 | 221.3633 | 206.2836 | 192.7303 | 168.0034 | 90.4372 | 68.6068 | 49.6064 | 47.9471 | [11 empty] | H-0216 | 3802 | P1B | 2 | 25 | 238.28 | 1.5739 | 0.0129 | 101.6 | 0.92 | Mir05 | -1.8889 | 0.0172 | 0.985 | 0.985 | 0.98008 | 0.97027 | 0.96542 | 0.96494 | 0.95529 | 0.95481 | 0.95481 | 0.95481 | 0.95481 | 0.95481 | 0.95481 | 0.95481 | 0.95481 | 0.95481 | 0.95481 | 0.95481 | 0.95481
| O2 background a° | -1.8889 | pmol/(s*mL) |  | Finley | H-0216 | P1B | O2 calibration | POS # | 3802 | Marks from | Median | Unit | 1PM | 2D | 3Pro | 4S | 5Gp | 6U | 7Rot | 8Mn | 9Ama
| O2 background b° | 0.0172 | pmol/(s*mL) |  | Protocol | DLPu MgG Dros Thorax |  | Temp | 25 | °C |  | State |  | N_L | N_P | NPro_P | NProS_P | NProSGp_P | NProSGp_E | ProSGp_E | ProGp_E | ROX
|  |  | Flux per volume | Specific flux | Sample type | WT C |  | Air saturation | 238.28 | µM |  | Concentration |  | 7 | 7.5 | 0 | 10 | 10 | 0.5 | 0.5 | 10 | 2.5
| Reference state |  | 226.3997 | 469.0166 | Cohort | D10 |  | R1 | 1.5739 | V |  | Volume |  | 15 | 30 | 0 | 10 | 20 | 10 | 1 | 20 | 1
| Baseline state |  | 2.1327 | 4.4673 | Sample code | M |  | R0 | 0.0129 | V |  | Start |  | 0:40 | 0:42 | 0:45 | 0:47 | 0:49 | 0:55 | 0:58 | 1:00 | 1:10
| Known sample concentration |  |  |  | Sample number | 2 |  | pb | 101.6 | kPa |  | Stop |  | 0:40 | 0:43 | 0:45 | 0:47 | 0:50 | 0:56 | 0:58 | 1:01 | 1:10
| Sample concentration [x/mL] |  | 0.5 | mg/mL | Subsample number | 6 |  | FM | 0.92 |  |  | N Points |  | 23 | 12 | 8 | 7 | 21 | 17 | 8 | 10 | 18
| Sample amount [x] |  | 1 |  | Sample concentration | 0.5 | mg/mL | Medium | Mir05 |  |  | 1B: O2 concentration | µM | 231.0532 | 221.3633 | 206.2836 | 192.7303 | 168.0034 | 90.4372 | 68.6068 | 49.6064 | 47.9471
| Chamber volume [mL] |  | 2 |  | Sample amount | 1 | mg | O2 background a° | -1.8889 | pmol/(s*mL) | X | 1B: O2 slope neg. | pmol/(s*mL) | 13.4327 | 92.3498 | 113.8727 | 123.184 | 185.1576 | 226.0663 | 131.8847 | 127.0001 | 1.0685
[5 empty] | Chamber volume | 2 | mL | O2 background b° | 0.0172
High Protein Thorax |  |  | Date: | 2020-10-20 | 2020-10-20 P1-01 Day 10 WT C - BAR C.DLD | [28 empty] | 0 | TRUE | 1 | 1 | 0 | 0 | 0 | 0 | 1 |  | 36 | 2020-10-20 | High Protein Thorax | 2020-10-20 P1-01 Day 10 WT C - BAR C.DLD | Finley | DLPu MgG Dros Thorax | WT C | D10 | F | 2 | 1 | 0.75 | 1.5 | mg/mL | 22.382 | 197.857 | 209.5353 | 194.6922 | 323.5223 | 383.5563 | 262.0962 | 267.9105 | 7.6873 | [11 empty] | 29.8427 | 267.8268 | 283.635 | 264.8671 | 444.5785 | 529.7248 | 362.1589 | 373.9322 | 10.7348 | [11 empty] | 19.1079 | 257.092 | 272.9002 | 254.1323 | 433.8437 | 518.99 | 351.4241 | 363.1974 | 0 | [11 empty] | 383.5563 | 7.6873 | 529.7248 | 10.7348 | 0.056336 | 0.5056 | 0.53544 | 0.50001 | 0.83926 | 1 | 0.68367 | 0.7059 | 0.020265 | [11 empty] | 0.036817 | 0.49537 | 0.52583 | 0.48967 | 0.83594 | 1 | 0.67713 | 0.69982 | 0 | [11 empty] | 0.75 | 0.73875 | 0.73875 | 0.73506 | 0.72771 | 0.72407 | 0.72371 | 0.71647 | 0.71611 | [11 empty] | 7 | 7.5 | 0 | 10 | 10 | 0.5 | 0.5 | 10 | 2.5 | [11 empty] | 225.2614 | 201.2387 | 176.3247 | 147.9891 | 103.0748 | 52.811 | 24.1482 | 158.203 | 121.1175 | [11 empty] | H-0216 | 3801 | P1A | 2 | 25.001 | 234.16 | 1.6744 | 0.0141 | 99.9 | 0.92 | Mir05-Mg | -2.1952 | 0.0187 | 0.985 | 0.985 | 0.98008 | 0.97027 | 0.96542 | 0.96494 | 0.95529 | 0.95481 | 0.95481 | 0.95481 | 0.95481 | 0.95481 | 0.95481 | 0.95481 | 0.95481 | 0.95481 | 0.95481 | 0.95481 | 0.95481
| O2 background a° | -2.1952 | pmol/(s*mL) |  | Finley | H-0216 | P1A | O2 calibration | POS # | 3801 | Marks from | Median | Unit | 1PM | 2D | 3Pro | 4S | 5Gp | 6U | 7Rot | 8Mn | 9Ama
| O2 background b° | 0.0187 | pmol/(s*mL) |  | Protocol | DLPu MgG Dros Thorax |  | Temp | 25.001 | °C |  | State |  | N_L | N_P | NPro_P | NProS_P | NProSGp_P | NProSGp_E | ProSGp_E | ProGp_E | ROX
|  |  | Flux per volume | Specific flux | Sample type | WT C |  | Air saturation | 234.16 | µM |  | Concentration |  | 7 | 7.5 | 0 | 10 | 10 | 0.5 | 0.5 | 10 | 2.5
| Reference state |  | 383.5563 | 529.7248 | Cohort | D10 |  | R1 | 1.6744 | V |  | Volume |  | 15 | 30 | 0 | 10 | 20 | 10 | 1 | 20 | 1
| Baseline state |  | 7.6873 | 10.7348 | Sample code | F |  | R0 | 0.0141 | V |  | Start |  | 1:08 | 1:11 | 1:13 | 1:16 | 1:19 | 1:30 | 1:32 | 1:37 | 1:47
| Known sample concentration |  |  |  | Sample number | 2 |  | pb | 99.9 | kPa |  | Stop |  | 1:09 | 1:12 | 1:14 | 1:16 | 1:19 | 1:30 | 1:32 | 1:37 | 1:48
| Sample concentration [x/mL] |  | 0.75 | mg/mL | Subsample number | 1 |  | FM | 0.92 |  |  | N Points |  | 39 | 8 | 8 | 8 | 5 | 9 | 7 | 9 | 31
| Sample amount [x] |  | 1.5 |  | Sample concentration | 0.75 | mg/mL | Medium | Mir05-Mg |  |  | 1A: O2 concentration | µM | 225.2614 | 201.2387 | 176.3247 | 147.9891 | 103.0748 | 52.811 | 24.1482 | 158.203 | 121.1175
| Chamber volume [mL] |  | 2 |  | Sample amount | 1.5 | mg | O2 background a° | -2.1952 | pmol/(s*mL) | X | 1A: O2 slope neg. | pmol/(s*mL) | 24.3992 | 199.425 | 210.6374 | 195.2644 | 323.2546 | 382.3487 | 260.3526 | 268.6737 | 7.757
[5 empty] | Chamber volume | 2 | mL | O2 background b° | 0.0187
High Protein Thorax |  |  | Date: | 2020-10-20 | 2020-10-20 P1-01 Day 10 WT C - BAR C.DLD | [28 empty] | 0 | TRUE | 1 | 1 | 0 | 0 | 0 | 0 | 1 |  | 37 | 2020-10-20 | High Protein Thorax | 2020-10-20 P1-01 Day 10 WT C - BAR C.DLD | Finley | DLPu MgG Dros Thorax | BAR C | D10 | F | 2 | 1 | 0.45 | 0.9 | mg/mL | 11.9527 | 212.0617 | 231.162 | 242.4137 | 330.4241 | 375.3943 | 224.2128 | 215.2395 | 5.4018 | [11 empty] | 26.5616 | 478.4245 | 521.5161 | 549.6488 | 756.7715 | 864.0872 | 516.354 | 500.6958 | 12.572 | [11 empty] | 13.9895 | 465.8524 | 508.944 | 537.0768 | 744.1995 | 851.5151 | 503.782 | 488.1238 | 0 | [11 empty] | 375.3943 | 5.4018 | 864.0872 | 12.572 | 0.030739 | 0.55368 | 0.60355 | 0.6361 | 0.8758 | 1 | 0.59757 | 0.57945 | 0.01455 | [11 empty] | 0.016429 | 0.54709 | 0.59769 | 0.63073 | 0.87397 | 1 | 0.59163 | 0.57324 | 0 | [11 empty] | 0.45 | 0.44325 | 0.44325 | 0.44103 | 0.43662 | 0.43444 | 0.43422 | 0.42988 | 0.42967 | [11 empty] | 7 | 7.5 | 0 | 10 | 10 | 0.5 | 0.5 | 10 | 2.5 | [11 empty] | 226.4183 | 200.4621 | 174.9482 | 147.0645 | 102.189 | 63.3443 | 36.4862 | 165.6608 | 139.7805 | [11 empty] | H-0216 | 3802 | P1B | 2 | 25.001 | 234.16 | 1.5563 | 0.0129 | 99.9 | 0.92 | Mir05 | -1.8889 | 0.0172 | 0.985 | 0.985 | 0.98008 | 0.97027 | 0.96542 | 0.96494 | 0.95529 | 0.95481 | 0.95481 | 0.95481 | 0.95481 | 0.95481 | 0.95481 | 0.95481 | 0.95481 | 0.95481 | 0.95481 | 0.95481 | 0.95481
| O2 background a° | -1.8889 | pmol/(s*mL) |  | Finley | H-0216 | P1B | O2 calibration | POS # | 3802 | Marks from | Median | Unit | 1PM | 2D | 3Pro | 4S | 5Gp | 6U | 7Rot | 8Mn | 9Ama
| O2 background b° | 0.0172 | pmol/(s*mL) |  | Protocol | DLPu MgG Dros Thorax |  | Temp | 25.001 | °C |  | State |  | N_L | N_P | NPro_P | NProS_P | NProSGp_P | NProSGp_E | ProSGp_E | ProGp_E | ROX
|  |  | Flux per volume | Specific flux | Sample type | BAR C |  | Air saturation | 234.16 | µM |  | Concentration |  | 7 | 7.5 | 0 | 10 | 10 | 0.5 | 0.5 | 10 | 2.5
| Reference state |  | 375.3943 | 864.0872 | Cohort | D10 |  | R1 | 1.5563 | V |  | Volume |  | 15 | 30 | 0 | 10 | 20 | 10 | 1 | 20 | 1
| Baseline state |  | 5.4018 | 12.572 | Sample code | F |  | R0 | 0.0129 | V |  | Start |  | 1:08 | 1:12 | 1:14 | 1:16 | 1:18 | 1:30 | 1:32 | 1:37 | 1:47
| Known sample concentration |  |  |  | Sample number | 2 |  | pb | 99.9 | kPa |  | Stop |  | 1:10 | 1:13 | 1:14 | 1:16 | 1:19 | 1:30 | 1:32 | 1:38 | 1:48
| Sample concentration [x/mL] |  | 0.45 | mg/mL | Subsample number | 1 |  | FM | 0.92 |  |  | N Points |  | 35 | 19 | 16 | 17 | 23 | 8 | 4 | 17 | 35
| Sample amount [x] |  | 0.9 |  | Sample concentration | 0.45 | mg/mL | Medium | Mir05 |  |  | 1B: O2 concentration | µM | 226.4183 | 200.4621 | 174.9482 | 147.0645 | 102.189 | 63.3443 | 36.4862 | 165.6608 | 139.7805
| Chamber volume [mL] |  | 2 |  | Sample amount | 0.9 | mg | O2 background a° | -1.8889 | pmol/(s*mL) | X | 1B: O2 slope neg. | pmol/(s*mL) | 13.9582 | 213.6207 | 232.2822 | 243.0543 | 330.2929 | 374.5949 | 222.9515 | 216.2 | 5.9171
[5 empty] | Chamber volume | 2 | mL | O2 background b° | 0.0172
High Protein Thorax |  |  | Date: | 2020-10-20 | 2020-10-20 P1-02 Day 10 BAR C - WT P.DLD | [28 empty] | 0 | TRUE | 1 | 1 | 0 | 0 | 0 | 0 | 1 |  | 38 | 2020-10-20 | High Protein Thorax | 2020-10-20 P1-02 Day 10 BAR C - WT P.DLD | Finley | DLPu MgG Dros Thorax | BAR C | D10 | F | 2 | 2 | 0.65 | 1.3 | mg/mL | 23.4974 | 221.5729 | 225.7779 | 228.5697 | 331.799 | 403.2073 | 277.0331 | 268.8164 | 11.6168 | [11 empty] | 36.1498 | 346.0725 | 352.6403 | 358.7946 | 526.0986 | 642.536 | 441.6904 | 432.9191 | 18.7178 | [11 empty] | 17.4321 | 327.3547 | 333.9225 | 340.0769 | 507.3808 | 623.8182 | 422.9726 | 414.2014 | 0 | [11 empty] | 403.2073 | 11.6168 | 642.536 | 18.7178 | 0.056261 | 0.5386 | 0.54883 | 0.5584 | 0.81878 | 1 | 0.68742 | 0.67377 | 0.029131 | [11 empty] | 0.027944 | 0.52476 | 0.53529 | 0.54515 | 0.81335 | 1 | 0.67804 | 0.66398 | 0 | [11 empty] | 0.65 | 0.64025 | 0.64025 | 0.63705 | 0.63068 | 0.62752 | 0.62721 | 0.62094 | 0.62063 | [11 empty] | 7 | 7.5 | 0 | 10 | 10 | 0.5 | 0.5 | 10 | 2.5 | [11 empty] | 225.9525 | 200.0702 | 175.0681 | 150.2203 | 109.2268 | 99.3261 | 62.5495 | 34.338 | 167.4126 | [11 empty] | H-0216 | 3801 | P1A | 2 | 25.001 | 234.16 | 1.6744 | 0.0141 | 99.9 | 0.92 | Mir05-Mg | -2.1952 | 0.0187 | 0.985 | 0.985 | 0.98008 | 0.97027 | 0.96542 | 0.96494 | 0.95529 | 0.95481 | 0.95481 | 0.95481 | 0.95481 | 0.95481 | 0.95481 | 0.95481 | 0.95481 | 0.95481 | 0.95481 | 0.95481 | 0.95481
| O2 background a° | -2.1952 | pmol/(s*mL) |  | Finley | H-0216 | P1A | O2 calibration | POS # | 3801 | Marks from | Median | Unit | 1PM | 2D | 3Pro | 4S | 5Gp | 6U | 7Rot | 8Mn | 9Ama
| O2 background b° | 0.0187 | pmol/(s*mL) |  | Protocol | DLPu MgG Dros Thorax |  | Temp | 25.001 | °C |  | State |  | N_L | N_P | NPro_P | NProS_P | NProSGp_P | NProSGp_E | ProSGp_E | ProGp_E | ROX
|  |  | Flux per volume | Specific flux | Sample type | BAR C |  | Air saturation | 234.16 | µM |  | Concentration |  | 7 | 7.5 | 0 | 10 | 10 | 0.5 | 0.5 | 10 | 2.5
| Reference state |  | 403.2073 | 642.536 | Cohort | D10 |  | R1 | 1.6744 | V |  | Volume |  | 15 | 30 | 0 | 10 | 20 | 10 | 1 | 20 | 1
| Baseline state |  | 11.6168 | 18.7178 | Sample code | F |  | R0 | 0.0141 | V |  | Start |  | 0:33 | 0:36 | 0:38 | 0:40 | 0:42 | 0:55 | 0:57 | 0:59 | 1:06
| Known sample concentration |  |  |  | Sample number | 2 |  | pb | 99.9 | kPa |  | Stop |  | 0:34 | 0:37 | 0:38 | 0:40 | 0:43 | 0:55 | 0:57 | 0:59 | 1:07
| Sample concentration [x/mL] |  | 0.65 | mg/mL | Subsample number | 2 |  | FM | 0.92 |  |  | N Points |  | 27 | 10 | 12 | 6 | 6 | 8 | 7 | 9 | 51
| Sample amount [x] |  | 1.3 |  | Sample concentration | 0.65 | mg/mL | Medium | Mir05-Mg |  |  | 1A: O2 concentration | µM | 225.9525 | 200.0702 | 175.0681 | 150.2203 | 109.2268 | 99.3261 | 62.5495 | 34.338 | 167.4126
| Chamber volume [mL] |  | 2 |  | Sample amount | 1.3 | mg | O2 background a° | -2.1952 | pmol/(s*mL) | X | 1A: O2 slope neg. | pmol/(s*mL) | 25.5275 | 223.119 | 226.8565 | 229.1836 | 331.6463 | 402.8695 | 276.0076 | 267.2633 | 12.5522
[5 empty] | Chamber volume | 2 | mL | O2 background b° | 0.0187
High Protein Thorax |  |  | Date: | 2020-10-20 | 2020-10-20 P1-02 Day 10 BAR C - WT P.DLD | [28 empty] | 0 | TRUE | 1 | 1 | 0 | 0 | 0 | 0 | 1 |  | 39 | 2020-10-20 | High Protein Thorax | 2020-10-20 P1-02 Day 10 BAR C - WT P.DLD | Finley | DLPu MgG Dros Thorax | WT P | D10 | F | 2 | 2 | 0.55 | 1.1 | mg/mL | 14.5253 | 225.1348 | 236.8568 | 250.0685 | 349.8221 | 381.5109 | 20.6694 | 34.8654 | 6.8155 | [11 empty] | 26.4096 | 415.5696 | 437.2068 | 463.9135 | 655.5262 | 718.4998 | 38.9462 | 66.3585 | 12.9782 | [11 empty] | 13.4314 | 402.5914 | 424.2287 | 450.9353 | 642.548 | 705.5216 | 25.968 | 53.3804 | 0 | [11 empty] | 381.5109 | 6.8155 | 718.4998 | 12.9782 | 0.036757 | 0.57839 | 0.6085 | 0.64567 | 0.91235 | 1 | 0.054205 | 0.092357 | 0.018063 | [11 empty] | 0.019038 | 0.57063 | 0.6013 | 0.63915 | 0.91074 | 1 | 0.036807 | 0.075661 | 0 | [11 empty] | 0.55 | 0.54175 | 0.54175 | 0.53904 | 0.53365 | 0.53098 | 0.53072 | 0.52541 | 0.52515 | [11 empty] | 7 | 7.5 | 0 | 10 | 10 | 0.5 | 0.5 | 10 | 2.5 | [11 empty] | 226.8036 | 198.9927 | 179.0462 | 156.2891 | 112.2912 | 51.7393 | 134.2154 | 129.2072 | 145.7931 | [11 empty] | H-0216 | 3802 | P1B | 2 | 25.001 | 234.16 | 1.5563 | 0.0129 | 99.9 | 0.92 | Mir05 | -1.8889 | 0.0172 | 0.985 | 0.985 | 0.98008 | 0.97027 | 0.96542 | 0.96494 | 0.95529 | 0.95481 | 0.95481 | 0.95481 | 0.95481 | 0.95481 | 0.95481 | 0.95481 | 0.95481 | 0.95481 | 0.95481 | 0.95481 | 0.95481
| O2 background a° | -1.8889 | pmol/(s*mL) |  | Finley | H-0216 | P1B | O2 calibration | POS # | 3802 | Marks from | Median | Unit | 1PM | 2D | 3Pro | 4S | 5Gp | 6U | 7Rot | 8Mn | 9Ama
| O2 background b° | 0.0172 | pmol/(s*mL) |  | Protocol | DLPu MgG Dros Thorax |  | Temp | 25.001 | °C |  | State |  | N_L | N_P | NPro_P | NProS_P | NProSGp_P | NProSGp_E | ProSGp_E | ProGp_E | ROX
|  |  | Flux per volume | Specific flux | Sample type | WT P |  | Air saturation | 234.16 | µM |  | Concentration |  | 7 | 7.5 | 0 | 10 | 10 | 0.5 | 0.5 | 10 | 2.5
| Reference state |  | 381.5109 | 718.4998 | Cohort | D10 |  | R1 | 1.5563 | V |  | Volume |  | 15 | 30 | 0 | 10 | 20 | 10 | 1 | 20 | 1
| Baseline state |  | 6.8155 | 12.9782 | Sample code | F |  | R0 | 0.0129 | V |  | Start |  | 0:34 | 0:37 | 0:39 | 0:40 | 0:43 | 0:45 | 0:58 | 1:00 | 1:06
| Known sample concentration |  |  |  | Sample number | 2 |  | pb | 99.9 | kPa |  | Stop |  | 0:35 | 0:38 | 0:39 | 0:41 | 0:43 | 0:46 | 0:58 | 1:01 | 1:08
| Sample concentration [x/mL] |  | 0.55 | mg/mL | Subsample number | 2 |  | FM | 0.92 |  |  | N Points |  | 25 | 12 | 6 | 6 | 10 | 7 | 5 | 12 | 61
| Sample amount [x] |  | 1.1 |  | Sample concentration | 0.55 | mg/mL | Medium | Mir05 |  |  | 1B: O2 concentration | µM | 226.8036 | 198.9927 | 179.0462 | 156.2891 | 112.2912 | 51.7393 | 134.2154 | 129.2072 | 145.7931
| Chamber volume [mL] |  | 2 |  | Sample amount | 1.1 | mg | O2 background a° | -1.8889 | pmol/(s*mL) | X | 1B: O2 slope neg. | pmol/(s*mL) | 16.5374 | 226.6686 | 238.0475 | 250.8678 | 349.8646 | 380.5119 | 21.089 | 35.1989 | 7.4342
[5 empty] | Chamber volume | 2 | mL | O2 background b° | 0.0172
High Protein Thorax |  |  | Date: | 2020-10-20 | 2020-10-20 P1-03 Day 10 COX C - BAR P.DLD | [28 empty] | 0 | TRUE | 1 | 1 | 0 | 0 | 0 | 0 | 1 |  | 40 | 2020-10-20 | High Protein Thorax | 2020-10-20 P1-03 Day 10 COX C - BAR P.DLD | Finley | DLPu MgG Dros Thorax | COX C | D10 | F | 2 | 3 | 0.4 | 0.8 | mg/mL | 16.4712 | 97.5197 | 102.5516 | 143.7474 | 242.253 | 277.9648 | 213.9483 | 206.6045 | 5.6574 | [11 empty] | 41.178 | 247.512 | 260.2833 | 366.6744 | 624.1869 | 719.8007 | 554.3045 | 540.6848 | 14.8129 | [11 empty] | 26.3651 | 232.6992 | 245.4705 | 351.8615 | 609.374 | 704.9879 | 539.4916 | 525.8719 | 0 | [11 empty] | 277.9648 | 5.6574 | 719.8007 | 14.8129 | 0.057207 | 0.34386 | 0.3616 | 0.50941 | 0.86717 | 1 | 0.77008 | 0.75116 | 0.020579 | [11 empty] | 0.037398 | 0.33008 | 0.34819 | 0.4991 | 0.86438 | 1 | 0.76525 | 0.74593 | 0 | [11 empty] | 0.4 | 0.394 | 0.394 | 0.39203 | 0.38811 | 0.38617 | 0.38598 | 0.38212 | 0.38193 | [11 empty] | 7 | 7.5 | 0 | 10 | 10 | 0.5 | 0.5 | 10 | 2.5 | [11 empty] | 224.5837 | 212.0244 | 199.3672 | 176.0342 | 112.3592 | 156.0197 | 132.6599 | 118.1036 | 93.9089 | [11 empty] | H-0216 | 3801 | P1A | 2 | 25.001 | 234.16 | 1.6744 | 0.0141 | 99.9 | 0.92 | Mir05-Mg | -2.1952 | 0.0187 | 0.985 | 0.985 | 0.98008 | 0.97027 | 0.96542 | 0.96494 | 0.95529 | 0.95481 | 0.95481 | 0.95481 | 0.95481 | 0.95481 | 0.95481 | 0.95481 | 0.95481 | 0.95481 | 0.95481 | 0.95481 | 0.95481
| O2 background a° | -2.1952 | pmol/(s*mL) |  | Finley | H-0216 | P1A | O2 calibration | POS # | 3801 | Marks from | Median | Unit | 1PM | 2D | 3Pro | 4S | 5Gp | 6U | 7Rot | 8Mn | 9Ama
| O2 background b° | 0.0187 | pmol/(s*mL) |  | Protocol | DLPu MgG Dros Thorax |  | Temp | 25.001 | °C |  | State |  | N_L | N_P | NPro_P | NProS_P | NProSGp_P | NProSGp_E | ProSGp_E | ProGp_E | ROX
|  |  | Flux per volume | Specific flux | Sample type | COX C |  | Air saturation | 234.16 | µM |  | Concentration |  | 7 | 7.5 | 0 | 10 | 10 | 0.5 | 0.5 | 10 | 2.5
| Reference state |  | 277.9648 | 719.8007 | Cohort | D10 |  | R1 | 1.6744 | V |  | Volume |  | 15 | 30 | 0 | 10 | 20 | 10 | 1 | 20 | 1
| Baseline state |  | 5.6574 | 14.8129 | Sample code | F |  | R0 | 0.0141 | V |  | Start |  | 0:35 | 0:38 | 0:40 | 0:42 | 0:49 | 1:00 | 1:02 | 1:03 | 1:14
| Known sample concentration |  |  |  | Sample number | 2 |  | pb | 99.9 | kPa |  | Stop |  | 0:36 | 0:38 | 0:40 | 0:43 | 0:49 | 1:00 | 1:02 | 1:03 | 1:15
| Sample concentration [x/mL] |  | 0.4 | mg/mL | Subsample number | 3 |  | FM | 0.92 |  |  | N Points |  | 26 | 16 | 7 | 31 | 17 | 7 | 7 | 5 | 42
| Sample amount [x] |  | 0.8 |  | Sample concentration | 0.4 | mg/mL | Medium | Mir05-Mg |  |  | 1A: O2 concentration | µM | 224.5837 | 212.0244 | 199.3672 | 176.0342 | 112.3592 | 156.0197 | 132.6599 | 118.1036 | 93.9089
| Chamber volume [mL] |  | 2 |  | Sample amount | 0.8 | mg | O2 background a° | -2.1952 | pmol/(s*mL) | X | 1A: O2 slope neg. | pmol/(s*mL) | 18.4757 | 99.2894 | 104.0846 | 144.844 | 242.1589 | 278.6872 | 214.2338 | 206.6178 | 5.2183
[5 empty] | Chamber volume | 2 | mL | O2 background b° | 0.0187
High Protein Thorax |  |  | Date: | 2020-10-20 | 2020-10-20 P1-03 Day 10 COX C - BAR P.DLD | [28 empty] | 0 | TRUE | 1 | 1 | 0 | 0 | 0 | 0 | 1 |  | 41 | 2020-10-20 | High Protein Thorax | 2020-10-20 P1-03 Day 10 COX C - BAR P.DLD | Finley | DLPu MgG Dros Thorax | BAR P | D10 | F | 2 | 3 | 0.95 | 1.9 | mg/mL | 15.0236 | 279.0493 | 299.1457 | 311.9419 | 399.2809 | 495.9342 | 251.0659 | 244.8595 | 7.9919 | [11 empty] | 15.8143 | 298.2092 | 319.6855 | 335.0355 | 433.1721 | 540.733 | 273.8822 | 269.8098 | 8.8107 | [11 empty] | 7.0036 | 289.3986 | 310.8749 | 326.2248 | 424.3614 | 531.9223 | 265.0715 | 260.9991 | 0 | [11 empty] | 495.9342 | 7.9919 | 540.733 | 8.8107 | 0.029246 | 0.55149 | 0.59121 | 0.6196 | 0.80108 | 1 | 0.5065 | 0.49897 | 0.016294 | [11 empty] | 0.013167 | 0.54406 | 0.58444 | 0.61329 | 0.79779 | 1 | 0.49833 | 0.49067 | 0 | [11 empty] | 0.95 | 0.93575 | 0.93575 | 0.93107 | 0.92176 | 0.91715 | 0.91669 | 0.90753 | 0.90707 | [11 empty] | 7 | 7.5 | 0 | 10 | 10 | 0.5 | 0.5 | 10 | 2.5 | [11 empty] | 224.2965 | 191.4371 | 165.3406 | 131.4579 | 85.9292 | 107.5075 | 155.6397 | 137.1815 | 121.4991 | [11 empty] | H-0216 | 3802 | P1B | 2 | 25.001 | 234.16 | 1.5563 | 0.0129 | 99.9 | 0.92 | Mir05 | -1.8889 | 0.0172 | 0.985 | 0.985 | 0.98008 | 0.97027 | 0.96542 | 0.96494 | 0.95529 | 0.95481 | 0.95481 | 0.95481 | 0.95481 | 0.95481 | 0.95481 | 0.95481 | 0.95481 | 0.95481 | 0.95481 | 0.95481 | 0.95481
| O2 background a° | -1.8889 | pmol/(s*mL) |  | Finley | H-0216 | P1B | O2 calibration | POS # | 3802 | Marks from | Median | Unit | 1PM | 2D | 3Pro | 4S | 5Gp | 6U | 7Rot | 8Mn | 9Ama
| O2 background b° | 0.0172 | pmol/(s*mL) |  | Protocol | DLPu MgG Dros Thorax |  | Temp | 25.001 | °C |  | State |  | N_L | N_P | NPro_P | NProS_P | NProSGp_P | NProSGp_E | ProSGp_E | ProGp_E | ROX
|  |  | Flux per volume | Specific flux | Sample type | BAR P |  | Air saturation | 234.16 | µM |  | Concentration |  | 7 | 7.5 | 0 | 10 | 10 | 0.5 | 0.5 | 10 | 2.5
| Reference state |  | 495.9342 | 540.733 | Cohort | D10 |  | R1 | 1.5563 | V |  | Volume |  | 15 | 30 | 0 | 10 | 20 | 10 | 1 | 20 | 1
| Baseline state |  | 7.9919 | 8.8107 | Sample code | F |  | R0 | 0.0129 | V |  | Start |  | 0:36 | 0:39 | 0:40 | 0:42 | 0:44 | 0:57 | 1:07 | 1:08 | 1:12
| Known sample concentration |  |  |  | Sample number | 2 |  | pb | 99.9 | kPa |  | Stop |  | 0:37 | 0:39 | 0:40 | 0:42 | 0:44 | 0:57 | 1:07 | 1:08 | 1:13
| Sample concentration [x/mL] |  | 0.95 | mg/mL | Subsample number | 3 |  | FM | 0.92 |  |  | N Points |  | 12 | 10 | 13 | 6 | 6 | 4 | 11 | 12 | 20
| Sample amount [x] |  | 1.9 |  | Sample concentration | 0.95 | mg/mL | Medium | Mir05 |  |  | 1B: O2 concentration | µM | 224.2965 | 191.4371 | 165.3406 | 131.4579 | 85.9292 | 107.5075 | 155.6397 | 137.1815 | 121.4991
| Chamber volume [mL] |  | 2 |  | Sample amount | 1.9 | mg | O2 background a° | -1.8889 | pmol/(s*mL) | X | 1B: O2 slope neg. | pmol/(s*mL) | 16.9926 | 280.4531 | 300.1007 | 312.3141 | 398.87 | 495.8944 | 251.854 | 245.3301 | 8.1928
[5 empty] | Chamber volume | 2 | mL | O2 background b° | 0.0172
High Protein Thorax |  |  | Date: | 2020-10-20 | 2020-10-20 P1-04 Day 10 BAR P - COX P.DLD | [28 empty] | 0 | TRUE | 1 | 1 | 0 | 0 | 0 | 0 | 1 |  | 42 | 2020-10-20 | High Protein Thorax | 2020-10-20 P1-04 Day 10 BAR P - COX P.DLD | Finley | DLPu MgG Dros Thorax | BAR P | D10 | F | 2 | 4 | 0.65 | 1.3 | mg/mL | 18.1293 | 136.483 | 148.7668 | 163.8923 | 283.0397 | 316.1898 | 220.2332 | 209.3528 | 6.747 | [11 empty] | 27.8912 | 213.1714 | 232.3573 | 257.268 | 448.7861 | 503.8682 | 351.131 | 337.1553 | 10.8712 | [11 empty] | 17.0199 | 202.3002 | 221.4861 | 246.3968 | 437.9149 | 492.997 | 340.2598 | 326.284 | 0 | [11 empty] | 316.1898 | 6.747 | 503.8682 | 10.8712 | 0.055354 | 0.42307 | 0.46115 | 0.51059 | 0.89068 | 1 | 0.69687 | 0.66913 | 0.021576 | [11 empty] | 0.034523 | 0.41035 | 0.44926 | 0.49979 | 0.88827 | 1 | 0.69019 | 0.66184 | 0 | [11 empty] | 0.65 | 0.64025 | 0.64025 | 0.63705 | 0.63068 | 0.62752 | 0.62721 | 0.62094 | 0.62063 | [11 empty] | 7 | 7.5 | 0 | 10 | 10 | 0.5 | 0.5 | 10 | 2.5 | [11 empty] | 218.8795 | 202.4883 | 182.8998 | 158.4251 | 125.9861 | 152.0242 | 120.8693 | 103.1206 | 95.9793 | [11 empty] | H-0216 | 3801 | P1A | 2 | 25.001 | 234.16 | 1.6744 | 0.0141 | 99.9 | 0.92 | Mir05-Mg | -2.1952 | 0.0187 | 0.985 | 0.985 | 0.98008 | 0.97027 | 0.96542 | 0.96494 | 0.95529 | 0.95481 | 0.95481 | 0.95481 | 0.95481 | 0.95481 | 0.95481 | 0.95481 | 0.95481 | 0.95481 | 0.95481 | 0.95481 | 0.95481
| O2 background a° | -2.1952 | pmol/(s*mL) |  | Finley | H-0216 | P1A | O2 calibration | POS # | 3801 | Marks from | Median | Unit | 1PM | 2D | 3Pro | 4S | 5Gp | 6U | 7Rot | 8Mn | 9Ama
| O2 background b° | 0.0187 | pmol/(s*mL) |  | Protocol | DLPu MgG Dros Thorax |  | Temp | 25.001 | °C |  | State |  | N_L | N_P | NPro_P | NProS_P | NProSGp_P | NProSGp_E | ProSGp_E | ProGp_E | ROX
|  |  | Flux per volume | Specific flux | Sample type | BAR P |  | Air saturation | 234.16 | µM |  | Concentration |  | 7 | 7.5 | 0 | 10 | 10 | 0.5 | 0.5 | 10 | 2.5
| Reference state |  | 316.1898 | 503.8682 | Cohort | D10 |  | R1 | 1.6744 | V |  | Volume |  | 15 | 30 | 0 | 10 | 20 | 10 | 1 | 20 | 1
| Baseline state |  | 6.747 | 10.8712 | Sample code | F |  | R0 | 0.0141 | V |  | Start |  | 0:41 | 0:44 | 0:46 | 0:49 | 0:51 | 1:03 | 1:05 | 1:06 | 1:15
| Known sample concentration |  |  |  | Sample number | 2 |  | pb | 99.9 | kPa |  | Stop |  | 0:42 | 0:44 | 0:47 | 0:49 | 0:51 | 1:03 | 1:05 | 1:07 | 1:16
| Sample concentration [x/mL] |  | 0.65 | mg/mL | Subsample number | 4 |  | FM | 0.92 |  |  | N Points |  | 22 | 11 | 18 | 6 | 13 | 8 | 5 | 12 | 31
| Sample amount [x] |  | 1.3 |  | Sample concentration | 0.65 | mg/mL | Medium | Mir05-Mg |  |  | 1A: O2 concentration | µM | 218.8795 | 202.4883 | 182.8998 | 158.4251 | 125.9861 | 152.0242 | 120.8693 | 103.1206 | 95.9793
| Chamber volume [mL] |  | 2 |  | Sample amount | 1.3 | mg | O2 background a° | -2.1952 | pmol/(s*mL) | X | 1A: O2 slope neg. | pmol/(s*mL) | 20.0271 | 138.0743 | 149.9918 | 164.6596 | 283.2004 | 316.8375 | 220.2983 | 209.086 | 6.3466
[5 empty] | Chamber volume | 2 | mL | O2 background b° | 0.0187
High Protein Thorax |  |  | Date: | 2020-10-20 | 2020-10-20 P1-04 Day 10 BAR P - COX P.DLD | [28 empty] | 0 | TRUE | 1 | 1 | 0 | 0 | 0 | 0 | 1 |  | 43 | 2020-10-20 | High Protein Thorax | 2020-10-20 P1-04 Day 10 BAR P - COX P.DLD | Finley | DLPu MgG Dros Thorax | COX P | D10 | F | 2 | 4 | 0.55 | 1.1 | mg/mL | 10.4476 | 86.65 | 116.0605 | 124.2468 | 193.3844 | 253.5488 | 152.7945 | 147.1978 | 4.49 | [11 empty] | 18.9957 | 159.9446 | 214.2325 | 230.496 | 362.38 | 477.5088 | 287.902 | 280.158 | 8.5501 | [11 empty] | 10.4456 | 151.3946 | 205.6824 | 221.9459 | 353.8299 | 468.9587 | 279.3519 | 271.608 | 0 | [11 empty] | 253.5488 | 4.49 | 477.5088 | 8.5501 | 0.039781 | 0.33496 | 0.44865 | 0.48271 | 0.7589 | 1 | 0.60293 | 0.58671 | 0.017906 | [11 empty] | 0.022274 | 0.32283 | 0.43859 | 0.47327 | 0.7545 | 1 | 0.59569 | 0.57917 | 0 | [11 empty] | 0.55 | 0.54175 | 0.54175 | 0.53904 | 0.53365 | 0.53098 | 0.53072 | 0.52541 | 0.52515 | [11 empty] | 7 | 7.5 | 0 | 10 | 10 | 0.5 | 0.5 | 10 | 2.5 | [11 empty] | 225.7135 | 214.6046 | 202.7174 | 189.8645 | 166.1007 | 86.2592 | 144.3366 | 134.534 | 122.2182 | [11 empty] | H-0216 | 3802 | P1B | 2 | 25.001 | 234.16 | 1.5563 | 0.0129 | 99.9 | 0.92 | Mir05 | -1.8889 | 0.0172 | 0.985 | 0.985 | 0.98008 | 0.97027 | 0.96542 | 0.96494 | 0.95529 | 0.95481 | 0.95481 | 0.95481 | 0.95481 | 0.95481 | 0.95481 | 0.95481 | 0.95481 | 0.95481 | 0.95481 | 0.95481 | 0.95481
| O2 background a° | -1.8889 | pmol/(s*mL) |  | Finley | H-0216 | P1B | O2 calibration | POS # | 3802 | Marks from | Median | Unit | 1PM | 2D | 3Pro | 4S | 5Gp | 6U | 7Rot | 8Mn | 9Ama
| O2 background b° | 0.0172 | pmol/(s*mL) |  | Protocol | DLPu MgG Dros Thorax |  | Temp | 25.001 | °C |  | State |  | N_L | N_P | NPro_P | NProS_P | NProSGp_P | NProSGp_E | ProSGp_E | ProGp_E | ROX
|  |  | Flux per volume | Specific flux | Sample type | COX P |  | Air saturation | 234.16 | µM |  | Concentration |  | 7 | 7.5 | 0 | 10 | 10 | 0.5 | 0.5 | 10 | 2.5
| Reference state |  | 253.5488 | 477.5088 | Cohort | D10 |  | R1 | 1.5563 | V |  | Volume |  | 15 | 30 | 0 | 10 | 20 | 10 | 1 | 20 | 1
| Baseline state |  | 4.49 | 8.5501 | Sample code | F |  | R0 | 0.0129 | V |  | Start |  | 0:42 | 0:45 | 0:47 | 0:49 | 0:51 | 0:57 | 1:05 | 1:06 | 1:11
| Known sample concentration |  |  |  | Sample number | 2 |  | pb | 99.9 | kPa |  | Stop |  | 0:43 | 0:46 | 0:47 | 0:49 | 0:51 | 0:57 | 1:05 | 1:06 | 1:12
| Sample concentration [x/mL] |  | 0.55 | mg/mL | Subsample number | 4 |  | FM | 0.92 |  |  | N Points |  | 18 | 12 | 14 | 9 | 11 | 6 | 5 | 5 | 32
| Sample amount [x] |  | 1.1 |  | Sample concentration | 0.55 | mg/mL | Medium | Mir05 |  |  | 1B: O2 concentration | µM | 225.7135 | 214.6046 | 202.7174 | 189.8645 | 166.1007 | 86.2592 | 144.3366 | 134.534 | 122.2182
| Chamber volume [mL] |  | 2 |  | Sample amount | 1.1 | mg | O2 background a° | -1.8889 | pmol/(s*mL) | X | 1B: O2 slope neg. | pmol/(s*mL) | 12.441 | 88.4523 | 117.6583 | 125.6236 | 194.3524 | 253.1436 | 153.3882 | 147.6229 | 4.7033
[5 empty] | Chamber volume | 2 | mL | O2 background b° | 0.0172
High Protein Thorax |  |  | Date: | 2020-10-20 | 2020-10-20 P1-05 Day 10 WT P - WT C.DLD | [28 empty] | 0 | TRUE | 1 | 1 | 0 | 0 | 0 | 0 | 1 |  | 44 | 2020-10-20 | High Protein Thorax | 2020-10-20 P1-05 Day 10 WT P - WT C.DLD | Finley | DLPu MgG Dros Thorax | WT P | D10 | F | 2 | 5 | 0.6 | 1.2 | mg/mL | 24.4341 | 230.4418 | 247.7316 | 250.0429 | 335.5042 | 333.6276 | 212.7623 | 193.4907 | 9.7497 | [11 empty] | 40.7235 | 389.9185 | 419.1737 | 425.2106 | 576.3048 | 575.961 | 367.4879 | 337.5774 | 17.0185 | [11 empty] | 23.7051 | 372.9001 | 402.1552 | 408.1921 | 559.2863 | 558.9426 | 350.4694 | 320.5589 | 0 | [11 empty] | 333.6276 | 9.7497 | 575.961 | 17.0185 | 0.070705 | 0.67699 | 0.72778 | 0.73826 | 1.0006 | 1 | 0.63804 | 0.58611 | 0.029548 | [11 empty] | 0.042411 | 0.66715 | 0.71949 | 0.73029 | 1.0006 | 1 | 0.62702 | 0.57351 | 0 | [11 empty] | 0.6 | 0.591 | 0.591 | 0.58805 | 0.58216 | 0.57925 | 0.57896 | 0.57317 | 0.57289 | [11 empty] | 7 | 7.5 | 0 | 10 | 10 | 0.5 | 0.5 | 10 | 2.5 | [11 empty] | 221.1107 | 193.4042 | 166.3189 | 140.7624 | 103.4062 | 60.4607 | 120.6578 | 95.3404 | 86.2478 | [11 empty] | H-0216 | 3801 | P1A | 2 | 25.001 | 234.16 | 1.6744 | 0.0141 | 99.9 | 0.92 | Mir05-Mg | -2.1952 | 0.0187 | 0.985 | 0.985 | 0.98008 | 0.97027 | 0.96542 | 0.96494 | 0.95529 | 0.95481 | 0.95481 | 0.95481 | 0.95481 | 0.95481 | 0.95481 | 0.95481 | 0.95481 | 0.95481 | 0.95481 | 0.95481 | 0.95481
| O2 background a° | -2.1952 | pmol/(s*mL) |  | Finley | H-0216 | P1A | O2 calibration | POS # | 3801 | Marks from | Median | Unit | 1PM | 2D | 3Pro | 4S | 5Gp | 6U | 7Rot | 8Mn | 9Ama
| O2 background b° | 0.0187 | pmol/(s*mL) |  | Protocol | DLPu MgG Dros Thorax |  | Temp | 25.001 | °C |  | State |  | N_L | N_P | NPro_P | NProS_P | NProSGp_P | NProSGp_E | ProSGp_E | ProGp_E | ROX
|  |  | Flux per volume | Specific flux | Sample type | WT P |  | Air saturation | 234.16 | µM |  | Concentration |  | 7 | 7.5 | 0 | 10 | 10 | 0.5 | 0.5 | 10 | 2.5
| Reference state |  | 333.6276 | 575.961 | Cohort | D10 |  | R1 | 1.6744 | V |  | Volume |  | 15 | 30 | 0 | 10 | 20 | 10 | 1 | 20 | 1
| Baseline state |  | 9.7497 | 17.0185 | Sample code | F |  | R0 | 0.0141 | V |  | Start |  | 0:43 | 0:46 | 0:48 | 0:50 | 0:52 | 0:54 | 1:06 | 1:08 | 1:15
| Known sample concentration |  |  |  | Sample number | 2 |  | pb | 99.9 | kPa |  | Stop |  | 0:44 | 0:47 | 0:48 | 0:50 | 0:52 | 0:54 | 1:06 | 1:08 | 1:16
| Sample concentration [x/mL] |  | 0.6 | mg/mL | Subsample number | 5 |  | FM | 0.92 |  |  | N Points |  | 25 | 15 | 8 | 7 | 9 | 7 | 13 | 5 | 23
| Sample amount [x] |  | 1.2 |  | Sample concentration | 0.6 | mg/mL | Medium | Mir05-Mg |  |  | 1A: O2 concentration | µM | 221.1107 | 193.4042 | 166.3189 | 140.7624 | 103.4062 | 60.4607 | 120.6578 | 95.3404 | 86.2478
| Chamber volume [mL] |  | 2 |  | Sample amount | 1.2 | mg | O2 background a° | -2.1952 | pmol/(s*mL) | X | 1A: O2 slope neg. | pmol/(s*mL) | 26.3737 | 231.8633 | 248.6466 | 250.48 | 335.2427 | 332.563 | 212.8234 | 193.0784 | 9.1673
[5 empty] | Chamber volume | 2 | mL | O2 background b° | 0.0187
High Protein Thorax |  |  | Date: | 2020-10-20 | 2020-10-20 P1-05 Day 10 WT P - WT C.DLD | [28 empty] | 0 | TRUE | 1 | 1 | 0 | 0 | 0 | 0 | 1 |  | 45 | 2020-10-20 | High Protein Thorax | 2020-10-20 P1-05 Day 10 WT P - WT C.DLD | Finley | DLPu MgG Dros Thorax | WT C | D10 | F | 2 | 5 | 0.6 | 1.2 | mg/mL | 24.4341 | 230.4418 | 247.7316 | 250.0429 | 335.5042 | 333.6276 | 212.7623 | 193.4907 | 9.7497 | [11 empty] | 40.7235 | 389.9185 | 419.1737 | 425.2106 | 576.3048 | 575.961 | 367.4879 | 337.5774 | 17.0185 | [11 empty] | 23.7051 | 372.9001 | 402.1552 | 408.1921 | 559.2863 | 558.9426 | 350.4694 | 320.5589 | 0 | [11 empty] | 333.6276 | 9.7497 | 575.961 | 17.0185 | 0.070705 | 0.67699 | 0.72778 | 0.73826 | 1.0006 | 1 | 0.63804 | 0.58611 | 0.029548 | [11 empty] | 0.042411 | 0.66715 | 0.71949 | 0.73029 | 1.0006 | 1 | 0.62702 | 0.57351 | 0 | [11 empty] | 0.6 | 0.591 | 0.591 | 0.58805 | 0.58216 | 0.57925 | 0.57896 | 0.57317 | 0.57289 | [11 empty] | 7 | 7.5 | 0 | 10 | 10 | 0.5 | 0.5 | 10 | 2.5 | [11 empty] | 221.1107 | 193.4042 | 166.3189 | 140.7624 | 103.4062 | 60.4607 | 120.6578 | 95.3404 | 86.2478 | [11 empty] | H-0216 | 3801 | P1A | 2 | 25.001 | 234.16 | 1.6744 | 0.0141 | 99.9 | 0.92 | Mir05-Mg | -2.1952 | 0.0187 | 0.985 | 0.985 | 0.98008 | 0.97027 | 0.96542 | 0.96494 | 0.95529 | 0.95481 | 0.95481 | 0.95481 | 0.95481 | 0.95481 | 0.95481 | 0.95481 | 0.95481 | 0.95481 | 0.95481 | 0.95481 | 0.95481
| O2 background a° | -2.1952 | pmol/(s*mL) |  | Finley | H-0216 | P1A | O2 calibration | POS # | 3801 | Marks from | Median | Unit | 1PM | 2D | 3Pro | 4S | 5Gp | 6U | 7Rot | 8Mn | 9Ama
| O2 background b° | 0.0187 | pmol/(s*mL) |  | Protocol | DLPu MgG Dros Thorax |  | Temp | 25.001 | °C |  | State |  | N_L | N_P | NPro_P | NProS_P | NProSGp_P | NProSGp_E | ProSGp_E | ProGp_E | ROX
|  |  | Flux per volume | Specific flux | Sample type | WT C |  | Air saturation | 234.16 | µM |  | Concentration |  | 7 | 7.5 | 0 | 10 | 10 | 0.5 | 0.5 | 10 | 2.5
| Reference state |  | 333.6276 | 575.961 | Cohort | D10 |  | R1 | 1.6744 | V |  | Volume |  | 15 | 30 | 0 | 10 | 20 | 10 | 1 | 20 | 1
| Baseline state |  | 9.7497 | 17.0185 | Sample code | F |  | R0 | 0.0141 | V |  | Start |  | 0:43 | 0:46 | 0:48 | 0:50 | 0:52 | 0:54 | 1:06 | 1:08 | 1:15
| Known sample concentration |  |  |  | Sample number | 2 |  | pb | 99.9 | kPa |  | Stop |  | 0:44 | 0:47 | 0:48 | 0:50 | 0:52 | 0:54 | 1:06 | 1:08 | 1:16
| Sample concentration [x/mL] |  | 0.6 | mg/mL | Subsample number | 5 |  | FM | 0.92 |  |  | N Points |  | 25 | 15 | 8 | 7 | 9 | 7 | 13 | 5 | 23
| Sample amount [x] |  | 1.2 |  | Sample concentration | 0.6 | mg/mL | Medium | Mir05-Mg |  |  | 1A: O2 concentration | µM | 221.1107 | 193.4042 | 166.3189 | 140.7624 | 103.4062 | 60.4607 | 120.6578 | 95.3404 | 86.2478
| Chamber volume [mL] |  | 2 |  | Sample amount | 1.2 | mg | O2 background a° | -2.1952 | pmol/(s*mL) | X | 1A: O2 slope neg. | pmol/(s*mL) | 26.3737 | 231.8633 | 248.6466 | 250.48 | 335.2427 | 332.563 | 212.8234 | 193.0784 | 9.1673
[5 empty] | Chamber volume | 2 | mL | O2 background b° | 0.0187
High Protein Thorax |  |  | Date: | 2020-10-20 | 2020-10-20 P1-06 Day 10 COX P - COX C.DLD | [28 empty] | 0 | TRUE | 1 | 1 | 0 | 0 | 0 | 0 | 1 |  | 46 | 2020-10-20 | High Protein Thorax | 2020-10-20 P1-06 Day 10 COX P - COX C.DLD | Finley | DLPu MgG Dros Thorax | COX P | D10 | F | 2 | 6 | 0.75 | 1.5 | mg/mL | 25.1573 | 184.0312 | 181.9204 | 205.2756 | 300.4839 | 332.4048 | 223.5923 | 206.9146 | 7.8401 | [11 empty] | 33.5431 | 249.1116 | 246.2543 | 279.2652 | 412.9196 | 459.0801 | 308.9549 | 288.7981 | 10.9481 | [11 empty] | 22.595 | 238.1635 | 235.3062 | 268.317 | 401.9714 | 448.1319 | 298.0068 | 277.8499 | 0 | [11 empty] | 332.4048 | 7.8401 | 459.0801 | 10.9481 | 0.073066 | 0.54263 | 0.53641 | 0.60831 | 0.89945 | 1 | 0.67299 | 0.62908 | 0.023848 | [11 empty] | 0.05042 | 0.53146 | 0.52508 | 0.59875 | 0.89699 | 1 | 0.665 | 0.62002 | 0 | [11 empty] | 0.75 | 0.73875 | 0.73875 | 0.73506 | 0.72771 | 0.72407 | 0.72371 | 0.71647 | 0.71611 | [11 empty] | 7 | 7.5 | 0 | 10 | 10 | 0.5 | 0.5 | 10 | 2.5 | [11 empty] | 220.1488 | 193.9246 | 155.9633 | 132.6035 | 98.1808 | 140.9359 | 103.3978 | 86.4382 | 75.2371 | [11 empty] | H-0216 | 3801 | P1A | 2 | 25.001 | 234.16 | 1.6744 | 0.0141 | 99.9 | 0.92 | Mir05-Mg | -2.1952 | 0.0187 | 0.985 | 0.985 | 0.98008 | 0.97027 | 0.96542 | 0.96494 | 0.95529 | 0.95481 | 0.95481 | 0.95481 | 0.95481 | 0.95481 | 0.95481 | 0.95481 | 0.95481 | 0.95481 | 0.95481 | 0.95481 | 0.95481
| O2 background a° | -2.1952 | pmol/(s*mL) |  | Finley | H-0216 | P1A | O2 calibration | POS # | 3801 | Marks from | Median | Unit | 1PM | 2D | 3Pro | 4S | 5Gp | 6U | 7Rot | 8Mn | 9Ama
| O2 background b° | 0.0187 | pmol/(s*mL) |  | Protocol | DLPu MgG Dros Thorax |  | Temp | 25.001 | °C |  | State |  | N_L | N_P | NPro_P | NProS_P | NProSGp_P | NProSGp_E | ProSGp_E | ProGp_E | ROX
|  |  | Flux per volume | Specific flux | Sample type | COX P |  | Air saturation | 234.16 | µM |  | Concentration |  | 7 | 7.5 | 0 | 10 | 10 | 0.5 | 0.5 | 10 | 2.5
| Reference state |  | 332.4048 | 459.0801 | Cohort | D10 |  | R1 | 1.6744 | V |  | Volume |  | 15 | 30 | 0 | 10 | 20 | 10 | 1 | 20 | 1
| Baseline state |  | 7.8401 | 10.9481 | Sample code | F |  | R0 | 0.0141 | V |  | Start |  | 0:33 | 0:36 | 0:40 | 0:42 | 0:44 | 0:55 | 0:57 | 0:59 | 1:13
| Known sample concentration |  |  |  | Sample number | 2 |  | pb | 99.9 | kPa |  | Stop |  | 0:34 | 0:37 | 0:40 | 0:42 | 0:44 | 0:55 | 0:58 | 0:59 | 1:14
| Sample concentration [x/mL] |  | 0.75 | mg/mL | Subsample number | 6 |  | FM | 0.92 |  |  | N Points |  | 18 | 27 | 9 | 16 | 11 | 15 | 16 | 6 | 31
| Sample amount [x] |  | 1.5 |  | Sample concentration | 0.75 | mg/mL | Medium | Mir05-Mg |  |  | 1A: O2 concentration | µM | 220.1488 | 193.9246 | 155.9633 | 132.6035 | 98.1808 | 140.9359 | 103.3978 | 86.4382 | 75.2371
| Chamber volume [mL] |  | 2 |  | Sample amount | 1.5 | mg | O2 background a° | -2.1952 | pmol/(s*mL) | X | 1A: O2 slope neg. | pmol/(s*mL) | 27.0789 | 185.4624 | 182.6417 | 205.5601 | 300.1247 | 332.8451 | 223.3306 | 206.3358 | 7.0518
[5 empty] | Chamber volume | 2 | mL | O2 background b° | 0.0187
High Protein Thorax |  |  | Date: | 2020-10-20 | 2020-10-20 P1-06 Day 10 COX P - COX C.DLD | [28 empty] | 0 | TRUE | 1 | 1 | 0 | 0 | 0 | 0 | 1 |  | 47 | 2020-10-20 | High Protein Thorax | 2020-10-20 P1-06 Day 10 COX P - COX C.DLD | Finley | DLPu MgG Dros Thorax | COX C | D10 | F | 2 | 6 | 0.6 | 1.2 | mg/mL | 12.5229 | 145.2897 | 162.2844 | 175.1706 | 259.6811 | 318.2337 | 167.1313 | 163.6029 | 5.0397 | [11 empty] | 20.8716 | 245.837 | 274.5928 | 297.8863 | 446.0613 | 549.3856 | 288.673 | 285.4331 | 8.797 | [11 empty] | 12.0746 | 237.04 | 265.7958 | 289.0893 | 437.2643 | 540.5886 | 279.876 | 276.636 | 0 | [11 empty] | 318.2337 | 5.0397 | 549.3856 | 8.797 | 0.037991 | 0.44748 | 0.49982 | 0.54222 | 0.81193 | 1 | 0.52545 | 0.51955 | 0.016012 | [11 empty] | 0.022336 | 0.43849 | 0.49168 | 0.53477 | 0.80887 | 1 | 0.51772 | 0.51173 | 0 | [11 empty] | 0.6 | 0.591 | 0.591 | 0.58805 | 0.58216 | 0.57925 | 0.57896 | 0.57317 | 0.57289 | [11 empty] | 7 | 7.5 | 0 | 10 | 10 | 0.5 | 0.5 | 10 | 2.5 | [11 empty] | 219.7244 | 201.3671 | 188.0075 | 166.5377 | 139.9034 | 69.979 | 122.3267 | 111.3468 | 107.9012 | [11 empty] | H-0216 | 3802 | P1B | 2 | 25.001 | 234.16 | 1.5563 | 0.0129 | 99.9 | 0.92 | Mir05 | -1.8889 | 0.0172 | 0.985 | 0.985 | 0.98008 | 0.97027 | 0.96542 | 0.96494 | 0.95529 | 0.95481 | 0.95481 | 0.95481 | 0.95481 | 0.95481 | 0.95481 | 0.95481 | 0.95481 | 0.95481 | 0.95481 | 0.95481 | 0.95481
| O2 background a° | -1.8889 | pmol/(s*mL) |  | Finley | H-0216 | P1B | O2 calibration | POS # | 3802 | Marks from | Median | Unit | 1PM | 2D | 3Pro | 4S | 5Gp | 6U | 7Rot | 8Mn | 9Ama
| O2 background b° | 0.0172 | pmol/(s*mL) |  | Protocol | DLPu MgG Dros Thorax |  | Temp | 25.001 | °C |  | State |  | N_L | N_P | NPro_P | NProS_P | NProSGp_P | NProSGp_E | ProSGp_E | ProGp_E | ROX
|  |  | Flux per volume | Specific flux | Sample type | COX C |  | Air saturation | 234.16 | µM |  | Concentration |  | 7 | 7.5 | 0 | 10 | 10 | 0.5 | 0.5 | 10 | 2.5
| Reference state |  | 318.2337 | 549.3856 | Cohort | D10 |  | R1 | 1.5563 | V |  | Volume |  | 15 | 30 | 0 | 10 | 20 | 10 | 1 | 20 | 1
| Baseline state |  | 5.0397 | 8.797 | Sample code | F |  | R0 | 0.0129 | V |  | Start |  | 0:36 | 0:39 | 0:40 | 0:42 | 0:44 | 0:48 | 0:58 | 0:59 | 1:10
| Known sample concentration |  |  |  | Sample number | 2 |  | pb | 99.9 | kPa |  | Stop |  | 0:37 | 0:39 | 0:40 | 0:43 | 0:44 | 0:48 | 0:58 | 0:59 | 1:12
| Sample concentration [x/mL] |  | 0.6 | mg/mL | Subsample number | 6 |  | FM | 0.92 |  |  | N Points |  | 18 | 14 | 6 | 12 | 6 | 9 | 11 | 14 | 42
| Sample amount [x] |  | 1.2 |  | Sample concentration | 0.6 | mg/mL | Medium | Mir05 |  |  | 1B: O2 concentration | µM | 219.7244 | 201.3671 | 188.0075 | 166.5377 | 139.9034 | 69.979 | 122.3267 | 111.3468 | 107.9012
| Chamber volume [mL] |  | 2 |  | Sample amount | 1.2 | mg | O2 background a° | -1.8889 | pmol/(s*mL) | X | 1B: O2 slope neg. | pmol/(s*mL) | 14.4133 | 146.8643 | 163.6292 | 176.1461 | 260.1985 | 317.5484 | 167.3464 | 163.6292 | 5.0067
[5 empty] | Chamber volume | 2 | mL | O2 background b° | 0.0172
High Protein Thorax |  |  | Date: | 2020-10-22 | 2020-10-22 P1-01 Day 20 BAR P - WT C.DLD | [28 empty] | 0 | TRUE | 1 | 1 | 0 | 0 | 0 | 0 | 1 |  | 48 | 2020-10-22 | High Protein Thorax | 2020-10-22 P1-01 Day 20 BAR P - WT C.DLD | Finley | DLPu MgG Dros Thorax | BAR P | D20 | M | 1 | 1 | 0.4 | 0.8 | mg/mL | 18.3512 | 82.4944 | 88.0116 | 99.3592 | 186.7385 | 185.1519 | 147.2432 | 144.4988 | 3.2316 | [11 empty] | 45.878 | 209.3767 | 223.3797 | 253.448 | 481.1488 | 479.458 | 381.4827 | 378.1539 | 8.4613 | [11 empty] | 37.4167 | 200.9154 | 214.9184 | 244.9866 | 472.6875 | 470.9966 | 373.0213 | 369.6925 | 0 | [11 empty] | 185.1519 | 3.2316 | 479.458 | 8.4613 | 0.095687 | 0.43669 | 0.4659 | 0.52861 | 1.0035 | 1 | 0.79565 | 0.78871 | 0.017648 | [11 empty] | 0.079441 | 0.42657 | 0.45631 | 0.52015 | 1.0036 | 1 | 0.79198 | 0.78492 | 0 | [11 empty] | 0.4 | 0.394 | 0.394 | 0.39203 | 0.38811 | 0.38617 | 0.38598 | 0.38212 | 0.38193 | [11 empty] | 7 | 7.5 | 0 | 10 | 10 | 0.5 | 0.5 | 10 | 2.5 | [11 empty] | 229.6363 | 216.063 | 200.0794 | 181.5346 | 162.2817 | 133.9955 | 72.0546 | 52.8899 | 50.1658 | [11 empty] | H-0216 | 3801 | P1A | 2 | 25.001 | 234.16 | 1.6744 | 0.0141 | 99.9 | 0.92 | Mir05-Mg | -2.1952 | 0.0187 | 0.985 | 0.985 | 0.98008 | 0.97027 | 0.96542 | 0.96494 | 0.95529 | 0.95481 | 0.95481 | 0.95481 | 0.95481 | 0.95481 | 0.95481 | 0.95481 | 0.95481 | 0.95481 | 0.95481 | 0.95481 | 0.95481
| O2 background a° | -2.1952 | pmol/(s*mL) |  | Finley | H-0216 | P1A | O2 calibration | POS # | 3801 | Marks from | Median | Unit | 1PM | 2D | 3Pro | 4S | 5Gp | 6U | 7Rot | 8Mn | 9Ama
| O2 background b° | 0.0187 | pmol/(s*mL) |  | Protocol | DLPu MgG Dros Thorax |  | Temp | 25.001 | °C |  | State |  | N_L | N_P | NPro_P | NProS_P | NProSGp_P | NProSGp_E | ProSGp_E | ProGp_E | ROX
|  |  | Flux per volume | Specific flux | Sample type | BAR P |  | Air saturation | 234.16 | µM |  | Concentration |  | 7 | 7.5 | 0 | 10 | 10 | 0.5 | 0.5 | 10 | 2.5
| Reference state |  | 185.1519 | 479.458 | Cohort | D20 |  | R1 | 1.6744 | V |  | Volume |  | 15 | 30 | 0 | 10 | 20 | 10 | 1 | 20 | 1
| Baseline state |  | 3.2316 | 8.4613 | Sample code | M |  | R0 | 0.0141 | V |  | Start |  | 0:56 | 1:01 | 1:04 | 1:07 | 1:09 | 1:12 | 1:18 | 1:20 | 1:26
| Known sample concentration |  |  |  | Sample number | 1 |  | pb | 99.9 | kPa |  | Stop |  | 0:57 | 1:01 | 1:04 | 1:08 | 1:09 | 1:12 | 1:18 | 1:20 | 1:28
| Sample concentration [x/mL] |  | 0.4 | mg/mL | Subsample number | 1 |  | FM | 0.92 |  |  | N Points |  | 27 | 13 | 7 | 23 | 7 | 3 | 4 | 7 | 42
| Sample amount [x] |  | 0.8 |  | Sample concentration | 0.4 | mg/mL | Medium | Mir05-Mg |  |  | 1A: O2 concentration | µM | 229.6363 | 216.063 | 200.0794 | 181.5346 | 162.2817 | 133.9955 | 72.0546 | 52.8899 | 50.1658
| Chamber volume [mL] |  | 2 |  | Sample amount | 0.8 | mg | O2 background a° | -2.1952 | pmol/(s*mL) | X | 1A: O2 slope neg. | pmol/(s*mL) | 20.4502 | 84.3396 | 89.5579 | 100.5587 | 187.578 | 185.4624 | 146.3954 | 143.2926 | 1.9745
[5 empty] | Chamber volume | 2 | mL | O2 background b° | 0.0187
High Protein Thorax |  |  | Date: | 2020-10-22 | 2020-10-22 P1-01 Day 20 BAR P - WT C.DLD | [28 empty] | 0 | TRUE | 1 | 1 | 0 | 0 | 0 | 0 | 1 |  | 49 | 2020-10-22 | High Protein Thorax | 2020-10-22 P1-01 Day 20 BAR P - WT C.DLD | Finley | DLPu MgG Dros Thorax | WT C | D20 | M | 1 | 1 | 0.45 | 0.9 | mg/mL | 6.0556 | 11.0656 | 11.1133 | 11.748 | 13.0665 | 14.3895 | 13.5242 | 11.4309 | 4.0941 | [11 empty] | 13.4568 | 24.9647 | 25.0723 | 26.6375 | 29.9262 | 33.122 | 31.1458 | 26.591 | 9.5285 | [11 empty] | 3.9283 | 15.4363 | 15.5439 | 17.109 | 20.3977 | 23.5935 | 21.6174 | 17.0625 | 0 | [11 empty] | 14.3895 | 4.0941 | 33.122 | 9.5285 | 0.40628 | 0.75372 | 0.75697 | 0.80422 | 0.90351 | 1 | 0.94034 | 0.80282 | 0.28768 | [11 empty] | 0.1665 | 0.65426 | 0.65882 | 0.72516 | 0.86455 | 1 | 0.91624 | 0.72319 | 0 | [11 empty] | 0.45 | 0.44325 | 0.44325 | 0.44103 | 0.43662 | 0.43444 | 0.43422 | 0.42988 | 0.42967 | [11 empty] | 7 | 7.5 | 0 | 10 | 10 | 0.5 | 0.5 | 10 | 2.5 | [11 empty] | 232.3049 | 231.0284 | 228.2555 | 226.5097 | 224.5545 | 222.3302 | 219.911 | 218.5786 | 214.5261 | [11 empty] | H-0216 | 3802 | P1B | 2 | 25.001 | 235.62 | 1.5717 | 0.0129 | 100.5 | 0.92 | Mir05 | -1.8889 | 0.0172 | 0.985 | 0.985 | 0.98008 | 0.97027 | 0.96542 | 0.96494 | 0.95529 | 0.95481 | 0.95481 | 0.95481 | 0.95481 | 0.95481 | 0.95481 | 0.95481 | 0.95481 | 0.95481 | 0.95481 | 0.95481 | 0.95481
| O2 background a° | -1.8889 | pmol/(s*mL) |  | Finley | H-0216 | P1B | O2 calibration | POS # | 3802 | Marks from | Median | Unit | 1PM | 2D | 3Pro | 4S | 5Gp | 6U | 7Rot | 8Mn | 9Ama
| O2 background b° | 0.0172 | pmol/(s*mL) |  | Protocol | DLPu MgG Dros Thorax |  | Temp | 25.001 | °C |  | State |  | N_L | N_P | NPro_P | NProS_P | NProSGp_P | NProSGp_E | ProSGp_E | ProGp_E | ROX
|  |  | Flux per volume | Specific flux | Sample type | WT C |  | Air saturation | 235.62 | µM |  | Concentration |  | 7 | 7.5 | 0 | 10 | 10 | 0.5 | 0.5 | 10 | 2.5
| Reference state |  | 14.3895 | 33.122 | Cohort | D20 |  | R1 | 1.5717 | V |  | Volume |  | 15 | 30 | 0 | 10 | 20 | 10 | 1 | 20 | 1
| Baseline state |  | 4.0941 | 9.5285 | Sample code | M |  | R0 | 0.0129 | V |  | Start |  | 0:59 | 1:01 | 1:05 | 1:07 | 1:10 | 1:14 | 1:18 | 1:20 | 1:31
| Known sample concentration |  |  |  | Sample number | 1 |  | pb | 100.5 | kPa |  | Stop |  | 0:59 | 1:01 | 1:05 | 1:08 | 1:11 | 1:14 | 1:18 | 1:21 | 1:32
| Sample concentration [x/mL] |  | 0.45 | mg/mL | Subsample number | 1 |  | FM | 0.92 |  |  | N Points |  | 7 | 10 | 10 | 9 | 6 | 9 | 4 | 7 | 37
| Sample amount [x] |  | 0.9 |  | Sample concentration | 0.45 | mg/mL | Medium | Mir05 |  |  | 1B: O2 concentration | µM | 232.3049 | 231.0284 | 228.2555 | 226.5097 | 224.5545 | 222.3302 | 219.911 | 218.5786 | 214.5261
| Chamber volume [mL] |  | 2 |  | Sample amount | 0.9 | mg | O2 background a° | -1.8889 | pmol/(s*mL) | X | 1B: O2 slope neg. | pmol/(s*mL) | 8.1623 | 13.1504 | 13.1504 | 13.7551 | 15.0399 | 16.3247 | 15.4178 | 13.3016 | 5.895
[5 empty] | Chamber volume | 2 | mL | O2 background b° | 0.0172
High Protein Thorax |  |  | Date: | 2020-10-22 | 2020-10-22 P1-02 Day 20 COX P - BAR P.DLD | [28 empty] | 0 | TRUE | 1 | 1 | 0 | 0 | 0 | 0 | 1 |  | 50 | 2020-10-22 | High Protein Thorax | 2020-10-22 P1-02 Day 20 COX P - BAR P.DLD | Finley | DLPu MgG Dros Thorax | COX P | D20 | M | 1 | 2 | 0.45 | 0.9 | mg/mL | 12.8321 | 56.1322 | 68.7371 | 71.4102 | 112.5271 | 123.4797 | 96.3708 | 89.017 | 5.837 | [11 empty] | 28.5158 | 126.6378 | 155.0753 | 161.9154 | 257.7211 | 284.227 | 221.9384 | 207.0737 | 13.585 | [11 empty] | 14.9309 | 113.0528 | 141.4903 | 148.3304 | 244.1361 | 270.642 | 208.3535 | 193.4887 | 0 | [11 empty] | 123.4797 | 5.837 | 284.227 | 13.585 | 0.10033 | 0.44555 | 0.5456 | 0.56967 | 0.90674 | 1 | 0.78085 | 0.72855 | 0.047796 | [11 empty] | 0.055168 | 0.41772 | 0.5228 | 0.54807 | 0.90206 | 1 | 0.76985 | 0.71492 | 0 | [11 empty] | 0.45 | 0.44325 | 0.44325 | 0.44103 | 0.43662 | 0.43444 | 0.43422 | 0.42988 | 0.42967 | [11 empty] | 7 | 7.5 | 0 | 10 | 10 | 0.5 | 0.5 | 10 | 2.5 | [11 empty] | 230.6349 | 222.9886 | 212.6245 | 201.671 | 186.3227 | 147.4186 | 133.9363 | 127.4592 | 122.0159 | [11 empty] | H-0216 | 3801 | P1A | 2 | 25.001 | 234.16 | 1.6744 | 0.0141 | 99.9 | 0.92 | Mir05-Mg | -2.1952 | 0.0187 | 0.985 | 0.985 | 0.98008 | 0.97027 | 0.96542 | 0.96494 | 0.95529 | 0.95481 | 0.95481 | 0.95481 | 0.95481 | 0.95481 | 0.95481 | 0.95481 | 0.95481 | 0.95481 | 0.95481 | 0.95481 | 0.95481
| O2 background a° | -2.1952 | pmol/(s*mL) |  | Finley | H-0216 | P1A | O2 calibration | POS # | 3801 | Marks from | Median | Unit | 1PM | 2D | 3Pro | 4S | 5Gp | 6U | 7Rot | 8Mn | 9Ama
| O2 background b° | 0.0187 | pmol/(s*mL) |  | Protocol | DLPu MgG Dros Thorax |  | Temp | 25.001 | °C |  | State |  | N_L | N_P | NPro_P | NProS_P | NProSGp_P | NProSGp_E | ProSGp_E | ProGp_E | ROX
|  |  | Flux per volume | Specific flux | Sample type | COX P |  | Air saturation | 234.16 | µM |  | Concentration |  | 7 | 7.5 | 0 | 10 | 10 | 0.5 | 0.5 | 10 | 2.5
| Reference state |  | 123.4797 | 284.227 | Cohort | D20 |  | R1 | 1.6744 | V |  | Volume |  | 15 | 30 | 0 | 10 | 20 | 10 | 1 | 20 | 1
| Baseline state |  | 5.837 | 13.585 | Sample code | M |  | R0 | 0.0141 | V |  | Start |  | 0:40 | 0:42 | 0:45 | 0:47 | 0:50 | 0:56 | 0:58 | 0:59 | 1:06
| Known sample concentration |  |  |  | Sample number | 1 |  | pb | 99.9 | kPa |  | Stop |  | 0:40 | 0:43 | 0:46 | 0:48 | 0:51 | 0:56 | 0:59 | 1:00 | 1:07
| Sample concentration [x/mL] |  | 0.45 | mg/mL | Subsample number | 2 |  | FM | 0.92 |  |  | N Points |  | 23 | 16 | 34 | 24 | 10 | 16 | 6 | 10 | 26
| Sample amount [x] |  | 0.9 |  | Sample concentration | 0.45 | mg/mL | Medium | Mir05-Mg |  |  | 1A: O2 concentration | µM | 230.6349 | 222.9886 | 212.6245 | 201.671 | 186.3227 | 147.4186 | 133.9363 | 127.4592 | 122.0159
| Chamber volume [mL] |  | 2 |  | Sample amount | 0.9 | mg | O2 background a° | -2.1952 | pmol/(s*mL) | X | 1A: O2 slope neg. | pmol/(s*mL) | 14.9498 | 58.1069 | 70.518 | 72.9862 | 113.8161 | 124.0412 | 96.6802 | 89.2053 | 5.9235
[5 empty] | Chamber volume | 2 | mL | O2 background b° | 0.0187
High Protein Thorax |  |  | Date: | 2020-10-22 | 2020-10-22 P1-02 Day 20 COX P - BAR P.DLD | [28 empty] | 0 | TRUE | 1 | 1 | 0 | 0 | 0 | 0 | 1 |  | 51 | 2020-10-22 | High Protein Thorax | 2020-10-22 P1-02 Day 20 COX P - BAR P.DLD | Finley | DLPu MgG Dros Thorax | BAR P | D20 | M | 1 | 2 | 0.45 | 0.9 | mg/mL | 11.2665 | 95.7974 | 109.4217 | 116.4166 | 168.6309 | 212.451 | 122.4832 | 117.1786 | 2.8277 | [11 empty] | 25.0368 | 216.125 | 246.8623 | 263.9631 | 386.2158 | 489.0222 | 282.0743 | 272.5838 | 6.5812 | [11 empty] | 18.4556 | 209.5438 | 240.2811 | 257.3819 | 379.6346 | 482.4411 | 275.4932 | 266.0027 | 0 | [11 empty] | 212.451 | 2.8277 | 489.0222 | 6.5812 | 0.051198 | 0.44195 | 0.50481 | 0.53978 | 0.78977 | 1 | 0.57681 | 0.55741 | 0.013458 | [11 empty] | 0.038255 | 0.43434 | 0.49805 | 0.5335 | 0.7869 | 1 | 0.57104 | 0.55137 | 0 | [11 empty] | 0.45 | 0.44325 | 0.44325 | 0.44103 | 0.43662 | 0.43444 | 0.43422 | 0.42988 | 0.42967 | [11 empty] | 7 | 7.5 | 0 | 10 | 10 | 0.5 | 0.5 | 10 | 2.5 | [11 empty] | 228.1368 | 212.8959 | 198.5279 | 178.5211 | 161.5079 | 96.4495 | 80.6636 | 72.7054 | 68.4534 | [11 empty] | H-0216 | 3802 | P1B | 2 | 25.001 | 235.62 | 1.5717 | 0.0129 | 100.5 | 0.92 | Mir05 | -1.8889 | 0.0172 | 0.985 | 0.985 | 0.98008 | 0.97027 | 0.96542 | 0.96494 | 0.95529 | 0.95481 | 0.95481 | 0.95481 | 0.95481 | 0.95481 | 0.95481 | 0.95481 | 0.95481 | 0.95481 | 0.95481 | 0.95481 | 0.95481
| O2 background a° | -1.8889 | pmol/(s*mL) |  | Finley | H-0216 | P1B | O2 calibration | POS # | 3802 | Marks from | Median | Unit | 1PM | 2D | 3Pro | 4S | 5Gp | 6U | 7Rot | 8Mn | 9Ama
| O2 background b° | 0.0172 | pmol/(s*mL) |  | Protocol | DLPu MgG Dros Thorax |  | Temp | 25.001 | °C |  | State |  | N_L | N_P | NPro_P | NProS_P | NProSGp_P | NProSGp_E | ProSGp_E | ProGp_E | ROX
|  |  | Flux per volume | Specific flux | Sample type | BAR P |  | Air saturation | 235.62 | µM |  | Concentration |  | 7 | 7.5 | 0 | 10 | 10 | 0.5 | 0.5 | 10 | 2.5
| Reference state |  | 212.451 | 489.0222 | Cohort | D20 |  | R1 | 1.5717 | V |  | Volume |  | 15 | 30 | 0 | 10 | 20 | 10 | 1 | 20 | 1
| Baseline state |  | 2.8277 | 6.5812 | Sample code | M |  | R0 | 0.0129 | V |  | Start |  | 0:40 | 0:43 | 0:46 | 0:49 | 0:50 | 0:56 | 0:58 | 0:59 | 1:06
| Known sample concentration |  |  |  | Sample number | 1 |  | pb | 100.5 | kPa |  | Stop |  | 0:41 | 0:44 | 0:46 | 0:49 | 0:51 | 0:56 | 0:58 | 0:59 | 1:06
| Sample concentration [x/mL] |  | 0.45 | mg/mL | Subsample number | 2 |  | FM | 0.92 |  |  | N Points |  | 34 | 20 | 23 | 8 | 14 | 12 | 7 | 7 | 20
| Sample amount [x] |  | 0.9 |  | Sample concentration | 0.45 | mg/mL | Medium | Mir05 |  |  | 1B: O2 concentration | µM | 228.1368 | 212.8959 | 198.5279 | 178.5211 | 161.5079 | 96.4495 | 80.6636 | 72.7054 | 68.4534
| Chamber volume [mL] |  | 2 |  | Sample amount | 0.9 | mg | O2 background a° | -1.8889 | pmol/(s*mL) | X | 1B: O2 slope neg. | pmol/(s*mL) | 13.3016 | 97.5703 | 110.9475 | 117.5983 | 169.5199 | 212.221 | 121.9817 | 116.5402 | 2.1162
[5 empty] | Chamber volume | 2 | mL | O2 background b° | 0.0172
High Protein Thorax |  |  | Date: | 2020-10-22 | 2020-10-22 P1-03 Day 20 COX C - COX P.DLD | [28 empty] | 0 | TRUE | 1 | 1 | 0 | 0 | 0 | 0 | 1 |  | 52 | 2020-10-22 | High Protein Thorax | 2020-10-22 P1-03 Day 20 COX C - COX P.DLD | Finley | DLPu MgG Dros Thorax | COX C | D20 | M | 1 | 3 | 0.3 | 0.6 | mg/mL | 14.7507 | 47.8829 | 45.7214 | 45.0342 | 45.3729 | 36.2213 | 28.7172 | 25.1514 | 7.7447 | [11 empty] | 49.1692 | 162.0403 | 154.7254 | 153.1657 | 155.8766 | 125.0621 | 99.2019 | 87.7617 | 27.0375 | [11 empty] | 22.1317 | 135.0029 | 127.6879 | 126.1282 | 128.8391 | 98.0246 | 72.1644 | 60.7242 | 0 | [11 empty] | 36.2213 | 7.7447 | 125.0621 | 27.0375 | 0.39316 | 1.2957 | 1.2372 | 1.2247 | 1.2464 | 1 | 0.79322 | 0.70175 | 0.21619 | [11 empty] | 0.22578 | 1.3772 | 1.3026 | 1.2867 | 1.3144 | 1 | 0.73619 | 0.61948 | 0 | [11 empty] | 0.3 | 0.2955 | 0.2955 | 0.29402 | 0.29108 | 0.28963 | 0.28948 | 0.28659 | 0.28644 | [11 empty] | 7 | 7.5 | 0 | 10 | 10 | 0.5 | 0.5 | 10 | 2.5 | [11 empty] | 226.0829 | 219.1432 | 214.0666 | 209.3342 | 198.7593 | 190.3726 | 184.3976 | 182.7545 | 178.3838 | [11 empty] | H-0216 | 3801 | P1A | 2 | 25.001 | 234.16 | 1.6744 | 0.0141 | 99.9 | 0.92 | Mir05-Mg | -2.1952 | 0.0187 | 0.985 | 0.985 | 0.98008 | 0.97027 | 0.96542 | 0.96494 | 0.95529 | 0.95481 | 0.95481 | 0.95481 | 0.95481 | 0.95481 | 0.95481 | 0.95481 | 0.95481 | 0.95481 | 0.95481 | 0.95481 | 0.95481
| O2 background a° | -2.1952 | pmol/(s*mL) |  | Finley | H-0216 | P1A | O2 calibration | POS # | 3801 | Marks from | Median | Unit | 1PM | 2D | 3Pro | 4S | 5Gp | 6U | 7Rot | 8Mn | 9Ama
| O2 background b° | 0.0187 | pmol/(s*mL) |  | Protocol | DLPu MgG Dros Thorax |  | Temp | 25.001 | °C |  | State |  | N_L | N_P | NPro_P | NProS_P | NProSGp_P | NProSGp_E | ProSGp_E | ProGp_E | ROX
|  |  | Flux per volume | Specific flux | Sample type | COX C |  | Air saturation | 234.16 | µM |  | Concentration |  | 7 | 7.5 | 0 | 10 | 10 | 0.5 | 0.5 | 10 | 2.5
| Reference state |  | 36.2213 | 125.0621 | Cohort | D20 |  | R1 | 1.6744 | V |  | Volume |  | 15 | 30 | 0 | 10 | 20 | 10 | 1 | 20 | 1
| Baseline state |  | 7.7447 | 27.0375 | Sample code | M |  | R0 | 0.0141 | V |  | Start |  | 0:34 | 0:37 | 0:39 | 0:41 | 0:45 | 0:50 | 0:53 | 0:54 | 1:00
| Known sample concentration |  |  |  | Sample number | 1 |  | pb | 99.9 | kPa |  | Stop |  | 0:35 | 0:38 | 0:39 | 0:41 | 0:45 | 0:50 | 0:54 | 0:55 | 1:01
| Sample concentration [x/mL] |  | 0.3 | mg/mL | Subsample number | 3 |  | FM | 0.92 |  |  | N Points |  | 10 | 25 | 10 | 6 | 10 | 6 | 6 | 7 | 25
| Sample amount [x] |  | 0.6 |  | Sample concentration | 0.3 | mg/mL | Medium | Mir05-Mg |  |  | 1A: O2 concentration | µM | 226.0829 | 219.1432 | 214.0666 | 209.3342 | 198.7593 | 190.3726 | 184.3976 | 182.7545 | 178.3838
| Chamber volume [mL] |  | 2 |  | Sample amount | 0.6 | mg | O2 background a° | -2.1952 | pmol/(s*mL) | X | 1A: O2 slope neg. | pmol/(s*mL) | 16.7833 | 49.7857 | 47.5292 | 46.7535 | 46.8945 | 37.5861 | 29.9702 | 26.3737 | 8.8853
[5 empty] | Chamber volume | 2 | mL | O2 background b° | 0.0187
High Protein Thorax |  |  | Date: | 2020-10-22 | 2020-10-22 P1-03 Day 20 COX C - COX P.DLD | [28 empty] | 0 | TRUE | 1 | 1 | 0 | 0 | 0 | 0 | 1 |  | 53 | 2020-10-22 | High Protein Thorax | 2020-10-22 P1-03 Day 20 COX C - COX P.DLD | Finley | DLPu MgG Dros Thorax | COX P | D20 | M | 1 | 3 | 0.45 | 0.9 | mg/mL | 9.781 | 29.9525 | 40.9145 | 46.2919 | 67.9165 | 54.7276 | 45.6615 | 44.3947 | 3.0075 | [11 empty] | 21.7356 | 67.5748 | 92.3057 | 104.9622 | 155.5493 | 125.9727 | 105.1569 | 103.2721 | 6.9997 | [11 empty] | 14.7359 | 60.5751 | 85.306 | 97.9625 | 148.5496 | 118.973 | 98.1572 | 96.2724 | 0 | [11 empty] | 54.7276 | 3.0075 | 125.9727 | 6.9997 | 0.17254 | 0.53642 | 0.73274 | 0.83321 | 1.2348 | 1 | 0.83476 | 0.8198 | 0.055565 | [11 empty] | 0.12386 | 0.50915 | 0.71702 | 0.8234 | 1.2486 | 1 | 0.82504 | 0.8092 | 0 | [11 empty] | 0.45 | 0.44325 | 0.44325 | 0.44103 | 0.43662 | 0.43444 | 0.43422 | 0.42988 | 0.42967 | [11 empty] | 7 | 7.5 | 0 | 10 | 10 | 0.5 | 0.5 | 10 | 2.5 | [11 empty] | 226.6261 | 222.6718 | 218.0873 | 213.0357 | 203.6929 | 197.1388 | 179.3751 | 173.9366 | 172.2421 | [11 empty] | H-0216 | 3802 | P1B | 2 | 25.001 | 235.62 | 1.5717 | 0.0129 | 100.5 | 0.92 | Mir05 | -1.8889 | 0.0172 | 0.985 | 0.985 | 0.98008 | 0.97027 | 0.96542 | 0.96494 | 0.95529 | 0.95481 | 0.95481 | 0.95481 | 0.95481 | 0.95481 | 0.95481 | 0.95481 | 0.95481 | 0.95481 | 0.95481 | 0.95481 | 0.95481
| O2 background a° | -1.8889 | pmol/(s*mL) |  | Finley | H-0216 | P1B | O2 calibration | POS # | 3802 | Marks from | Median | Unit | 1PM | 2D | 3Pro | 4S | 5Gp | 6U | 7Rot | 8Mn | 9Ama
| O2 background b° | 0.0172 | pmol/(s*mL) |  | Protocol | DLPu MgG Dros Thorax |  | Temp | 25.001 | °C |  | State |  | N_L | N_P | NPro_P | NProS_P | NProSGp_P | NProSGp_E | ProSGp_E | ProGp_E | ROX
|  |  | Flux per volume | Specific flux | Sample type | COX P |  | Air saturation | 235.62 | µM |  | Concentration |  | 7 | 7.5 | 0 | 10 | 10 | 0.5 | 0.5 | 10 | 2.5
| Reference state |  | 54.7276 | 125.9727 | Cohort | D20 |  | R1 | 1.5717 | V |  | Volume |  | 15 | 30 | 0 | 10 | 20 | 10 | 1 | 20 | 1
| Baseline state |  | 3.0075 | 6.9997 | Sample code | M |  | R0 | 0.0129 | V |  | Start |  | 0:34 | 0:37 | 0:39 | 0:41 | 0:44 | 0:46 | 0:52 | 0:54 | 1:00
| Known sample concentration |  |  |  | Sample number | 1 |  | pb | 100.5 | kPa |  | Stop |  | 0:35 | 0:38 | 0:40 | 0:42 | 0:44 | 0:46 | 0:53 | 0:55 | 1:01
| Sample concentration [x/mL] |  | 0.45 | mg/mL | Subsample number | 3 |  | FM | 0.92 |  |  | N Points |  | 15 | 17 | 5 | 6 | 13 | 7 | 8 | 7 | 30
| Sample amount [x] |  | 0.9 |  | Sample concentration | 0.45 | mg/mL | Medium | Mir05 |  |  | 1B: O2 concentration | µM | 226.6261 | 222.6718 | 218.0873 | 213.0357 | 203.6929 | 197.1388 | 179.3751 | 173.9366 | 172.2421
| Chamber volume [mL] |  | 2 |  | Sample amount | 0.9 | mg | O2 background a° | -1.8889 | pmol/(s*mL) | X | 1B: O2 slope neg. | pmol/(s*mL) | 11.7901 | 31.8936 | 42.7767 | 48.0672 | 69.5311 | 56.2295 | 46.8579 | 45.4975 | 4.0812
[5 empty] | Chamber volume | 2 | mL | O2 background b° | 0.0172
High Protein Thorax |  |  | Date: | 2020-10-22 | 2020-10-22 P1-04 Day 20 BAR C - WT P.DLD | [28 empty] | 0 | TRUE | 1 | 1 | 0 | 0 | 0 | 0 | 1 |  | 54 | 2020-10-22 | High Protein Thorax | 2020-10-22 P1-04 Day 20 BAR C - WT P.DLD | Finley | DLPu MgG Dros Thorax | BAR C | D20 | M | 1 | 4 | 0.45 | 0.9 | mg/mL | 16.4792 | 58.127 | 62.7194 | 82.5555 | 199.0376 | 214.1011 | 177.1076 | 171.1973 | 2.9815 | [11 empty] | 36.6204 | 131.1382 | 141.4989 | 187.1863 | 455.8564 | 492.8206 | 407.8723 | 398.2436 | 6.9392 | [11 empty] | 29.6812 | 124.199 | 134.5598 | 180.2471 | 448.9172 | 485.8814 | 400.9331 | 391.3044 | 0 | [11 empty] | 214.1011 | 2.9815 | 492.8206 | 6.9392 | 0.074308 | 0.2661 | 0.28712 | 0.37983 | 0.92499 | 1 | 0.82763 | 0.80809 | 0.014081 | [11 empty] | 0.061087 | 0.25562 | 0.27694 | 0.37097 | 0.92392 | 1 | 0.82517 | 0.80535 | 0 | [11 empty] | 0.45 | 0.44325 | 0.44325 | 0.44103 | 0.43662 | 0.43444 | 0.43422 | 0.42988 | 0.42967 | [11 empty] | 7 | 7.5 | 0 | 10 | 10 | 0.5 | 0.5 | 10 | 2.5 | [11 empty] | 224.1571 | 214.3579 | 202.5771 | 193.9429 | 168.2744 | 94.315 | 66.397 | 50.6051 | 48.4529 | [11 empty] | H-0216 | 3801 | P1A | 2 | 25.001 | 234.16 | 1.6744 | 0.0141 | 99.9 | 0.92 | Mir05-Mg | -2.1952 | 0.0187 | 0.985 | 0.985 | 0.98008 | 0.97027 | 0.96542 | 0.96494 | 0.95529 | 0.95481 | 0.95481 | 0.95481 | 0.95481 | 0.95481 | 0.95481 | 0.95481 | 0.95481 | 0.95481 | 0.95481 | 0.95481 | 0.95481
| O2 background a° | -2.1952 | pmol/(s*mL) |  | Finley | H-0216 | P1A | O2 calibration | POS # | 3801 | Marks from | Median | Unit | 1PM | 2D | 3Pro | 4S | 5Gp | 6U | 7Rot | 8Mn | 9Ama
| O2 background b° | 0.0187 | pmol/(s*mL) |  | Protocol | DLPu MgG Dros Thorax |  | Temp | 25.001 | °C |  | State |  | N_L | N_P | NPro_P | NProS_P | NProSGp_P | NProSGp_E | ProSGp_E | ProGp_E | ROX
|  |  | Flux per volume | Specific flux | Sample type | BAR C |  | Air saturation | 234.16 | µM |  | Concentration |  | 7 | 7.5 | 0 | 10 | 10 | 0.5 | 0.5 | 10 | 2.5
| Reference state |  | 214.1011 | 492.8206 | Cohort | D20 |  | R1 | 1.6744 | V |  | Volume |  | 15 | 30 | 0 | 10 | 20 | 10 | 1 | 20 | 1
| Baseline state |  | 2.9815 | 6.9392 | Sample code | M |  | R0 | 0.0141 | V |  | Start |  | 1:04 | 1:08 | 1:11 | 1:13 | 1:15 | 1:21 | 1:24 | 1:26 | 1:36
| Known sample concentration |  |  |  | Sample number | 1 |  | pb | 99.9 | kPa |  | Stop |  | 1:05 | 1:08 | 1:11 | 1:13 | 1:16 | 1:22 | 1:24 | 1:26 | 1:38
| Sample concentration [x/mL] |  | 0.45 | mg/mL | Subsample number | 4 |  | FM | 0.92 |  |  | N Points |  | 11 | 9 | 5 | 10 | 8 | 7 | 13 | 1 | 53
| Sample amount [x] |  | 0.9 |  | Sample concentration | 0.45 | mg/mL | Medium | Mir05-Mg |  |  | 1A: O2 concentration | µM | 224.1571 | 214.3579 | 202.5771 | 193.9429 | 168.2744 | 94.315 | 66.397 | 50.6051 | 48.4529
| Chamber volume [mL] |  | 2 |  | Sample amount | 0.9 | mg | O2 background a° | -2.1952 | pmol/(s*mL) | X | 1A: O2 slope neg. | pmol/(s*mL) | 18.4757 | 59.9403 | 64.3124 | 83.987 | 199.9891 | 213.6696 | 176.154 | 169.9484 | 1.6924
[5 empty] | Chamber volume | 2 | mL | O2 background b° | 0.0187
High Protein Thorax |  |  | Date: | 2020-10-22 | 2020-10-22 P1-04 Day 20 BAR C - WT P.DLD | [28 empty] | 0 | TRUE | 1 | 1 | 0 | 0 | 0 | 0 | 1 |  | 55 | 2020-10-22 | High Protein Thorax | 2020-10-22 P1-04 Day 20 BAR C - WT P.DLD | Finley | DLPu MgG Dros Thorax | WT P | D20 | M | 1 | 4 | 0.5 | 1 | mg/mL | 13.0483 | 59.7135 | 67.3765 | 75.3423 | 147.3045 | 180.0481 | 128.6384 | 125.3806 | 1.7617 | [11 empty] | 26.0965 | 121.2456 | 136.805 | 153.7481 | 303.6349 | 372.9933 | 266.6246 | 262.4972 | 3.6901 | [11 empty] | 22.4064 | 117.5555 | 133.1149 | 150.058 | 299.9447 | 369.3032 | 262.9345 | 258.8071 | 0 | [11 empty] | 180.0481 | 1.7617 | 372.9933 | 3.6901 | 0.069965 | 0.32506 | 0.36678 | 0.4122 | 0.81405 | 1 | 0.71482 | 0.70376 | 0.0098933 | [11 empty] | 0.060672 | 0.31832 | 0.36045 | 0.40633 | 0.81219 | 1 | 0.71197 | 0.7008 | 0 | [11 empty] | 0.5 | 0.4925 | 0.4925 | 0.49004 | 0.48514 | 0.48271 | 0.48247 | 0.47765 | 0.47741 | [11 empty] | 7 | 7.5 | 0 | 10 | 10 | 0.5 | 0.5 | 10 | 2.5 | [11 empty] | 221.2177 | 214.8458 | 208.7225 | 198.178 | 179.8694 | 121.6605 | 100.6931 | 92.3668 | 86.4891 | [11 empty] | H-0216 | 3802 | P1B | 2 | 25.001 | 235.62 | 1.5717 | 0.0129 | 100.5 | 0.92 | Mir05 | -1.8889 | 0.0172 | 0.985 | 0.985 | 0.98008 | 0.97027 | 0.96542 | 0.96494 | 0.95529 | 0.95481 | 0.95481 | 0.95481 | 0.95481 | 0.95481 | 0.95481 | 0.95481 | 0.95481 | 0.95481 | 0.95481 | 0.95481 | 0.95481
| O2 background a° | -1.8889 | pmol/(s*mL) |  | Finley | H-0216 | P1B | O2 calibration | POS # | 3802 | Marks from | Median | Unit | 1PM | 2D | 3Pro | 4S | 5Gp | 6U | 7Rot | 8Mn | 9Ama
| O2 background b° | 0.0172 | pmol/(s*mL) |  | Protocol | DLPu MgG Dros Thorax |  | Temp | 25.001 | °C |  | State |  | N_L | N_P | NPro_P | NProS_P | NProSGp_P | NProSGp_E | ProSGp_E | ProGp_E | ROX
|  |  | Flux per volume | Specific flux | Sample type | WT P |  | Air saturation | 235.62 | µM |  | Concentration |  | 7 | 7.5 | 0 | 10 | 10 | 0.5 | 0.5 | 10 | 2.5
| Reference state |  | 180.0481 | 372.9933 | Cohort | D20 |  | R1 | 1.5717 | V |  | Volume |  | 15 | 30 | 0 | 10 | 20 | 10 | 1 | 20 | 1
| Baseline state |  | 1.7617 | 3.6901 | Sample code | M |  | R0 | 0.0129 | V |  | Start |  | 1:07 | 1:10 | 1:11 | 1:14 | 1:16 | 1:22 | 1:24 | 1:25 | 1:36
| Known sample concentration |  |  |  | Sample number | 1 |  | pb | 100.5 | kPa |  | Stop |  | 1:08 | 1:10 | 1:11 | 1:14 | 1:16 | 1:22 | 1:24 | 1:25 | 1:38
| Sample concentration [x/mL] |  | 0.5 | mg/mL | Subsample number | 4 |  | FM | 0.92 |  |  | N Points |  | 13 | 8 | 8 | 8 | 6 | 4 | 10 | 6 | 44
| Sample amount [x] |  | 1 |  | Sample concentration | 0.5 | mg/mL | Medium | Mir05 |  |  | 1B: O2 concentration | µM | 221.2177 | 214.8458 | 208.7225 | 198.178 | 179.8694 | 121.6605 | 100.6931 | 92.3668 | 86.4891
| Chamber volume [mL] |  | 2 |  | Sample amount | 1 | mg | O2 background a° | -1.8889 | pmol/(s*mL) | X | 1B: O2 slope neg. | pmol/(s*mL) | 14.9643 | 61.5199 | 69.0776 | 76.8621 | 148.5094 | 180.2518 | 128.4814 | 125.0804 | 1.3604
[5 empty] | Chamber volume | 2 | mL | O2 background b° | 0.0172
High Protein Thorax |  |  | Date: | 2020-10-22 | 2020-10-22 P1-05 Day 20 WT C - BAR C.DLD | [28 empty] | 0 | TRUE | 1 | 1 | 0 | 0 | 0 | 0 | 1 |  | 56 | 2020-10-22 | High Protein Thorax | 2020-10-22 P1-05 Day 20 WT C - BAR C.DLD | Finley | DLPu MgG Dros Thorax | WT C | D20 | M | 1 | 5 | 0.5 | 1 | mg/mL | 14.769 | 44.9469 | 47.63 | 55.3862 | 103.366 | 116.4064 | 95.7923 | 91.5109 | 6.4353 | [11 empty] | 29.538 | 91.2627 | 96.7107 | 113.0244 | 213.0655 | 241.1512 | 198.5456 | 191.5876 | 13.4797 | [11 empty] | 16.0583 | 77.7829 | 83.231 | 99.5447 | 199.5857 | 227.6715 | 185.0659 | 178.1078 | 0 | [11 empty] | 116.4064 | 6.4353 | 241.1512 | 13.4797 | 0.12249 | 0.37845 | 0.40104 | 0.46869 | 0.88353 | 1 | 0.82332 | 0.79447 | 0.055897 | [11 empty] | 0.070533 | 0.34165 | 0.36557 | 0.43723 | 0.87664 | 1 | 0.81286 | 0.7823 | 0 | [11 empty] | 0.5 | 0.4925 | 0.4925 | 0.49004 | 0.48514 | 0.48271 | 0.48247 | 0.47765 | 0.47741 | [11 empty] | 7 | 7.5 | 0 | 10 | 10 | 0.5 | 0.5 | 10 | 2.5 | [11 empty] | 225.1062 | 217.7724 | 210.0422 | 202.5447 | 185.9913 | 144.7947 | 130.9351 | 118.5394 | 112.6469 | [11 empty] | H-0216 | 3801 | P1A | 2 | 25.001 | 234.16 | 1.6744 | 0.0141 | 99.9 | 0.92 | Mir05-Mg | -2.1952 | 0.0187 | 0.985 | 0.985 | 0.98008 | 0.97027 | 0.96542 | 0.96494 | 0.95529 | 0.95481 | 0.95481 | 0.95481 | 0.95481 | 0.95481 | 0.95481 | 0.95481 | 0.95481 | 0.95481 | 0.95481 | 0.95481 | 0.95481
| O2 background a° | -2.1952 | pmol/(s*mL) |  | Finley | H-0216 | P1A | O2 calibration | POS # | 3801 | Marks from | Median | Unit | 1PM | 2D | 3Pro | 4S | 5Gp | 6U | 7Rot | 8Mn | 9Ama
| O2 background b° | 0.0187 | pmol/(s*mL) |  | Protocol | DLPu MgG Dros Thorax |  | Temp | 25.001 | °C |  | State |  | N_L | N_P | NPro_P | NProS_P | NProSGp_P | NProSGp_E | ProSGp_E | ProGp_E | ROX
|  |  | Flux per volume | Specific flux | Sample type | WT C |  | Air saturation | 234.16 | µM |  | Concentration |  | 7 | 7.5 | 0 | 10 | 10 | 0.5 | 0.5 | 10 | 2.5
| Reference state |  | 116.4064 | 241.1512 | Cohort | D20 |  | R1 | 1.6744 | V |  | Volume |  | 15 | 30 | 0 | 10 | 20 | 10 | 1 | 20 | 1
| Baseline state |  | 6.4353 | 13.4797 | Sample code | M |  | R0 | 0.0141 | V |  | Start |  | 0:46 | 0:50 | 0:53 | 0:55 | 0:59 | 1:05 | 1:07 | 1:10 | 1:18
| Known sample concentration |  |  |  | Sample number | 1 |  | pb | 99.9 | kPa |  | Stop |  | 0:47 | 0:51 | 0:53 | 0:56 | 0:59 | 1:05 | 1:08 | 1:10 | 1:18
| Sample concentration [x/mL] |  | 0.5 | mg/mL | Subsample number | 5 |  | FM | 0.92 |  |  | N Points |  | 31 | 12 | 13 | 15 | 15 | 15 | 11 | 8 | 23
| Sample amount [x] |  | 1 |  | Sample concentration | 0.5 | mg/mL | Medium | Mir05-Mg |  |  | 1A: O2 concentration | µM | 225.1062 | 217.7724 | 210.0422 | 202.5447 | 185.9913 | 144.7947 | 130.9351 | 118.5394 | 112.6469
| Chamber volume [mL] |  | 2 |  | Sample amount | 1 | mg | O2 background a° | -2.1952 | pmol/(s*mL) | X | 1A: O2 slope neg. | pmol/(s*mL) | 16.7833 | 46.824 | 49.3626 | 56.9786 | 104.6488 | 116.9189 | 96.0456 | 91.5324 | 6.3466
[5 empty] | Chamber volume | 2 | mL | O2 background b° | 0.0187
High Protein Thorax |  |  | Date: | 2020-10-22 | 2020-10-22 P1-05 Day 20 WT C - BAR C.DLD | [28 empty] | 0 | TRUE | 1 | 1 | 0 | 0 | 0 | 0 | 1 |  | 57 | 2020-10-22 | High Protein Thorax | 2020-10-22 P1-05 Day 20 WT C - BAR C.DLD | Finley | DLPu MgG Dros Thorax | BAR C | D20 | M | 1 | 5 | 0.35 | 0.7 | mg/mL | 11.6777 | 58.8063 | 69.7152 | 76.9923 | 137.9418 | 179.2334 | 116.7574 | 118.8268 | 2.9195 | [11 empty] | 33.365 | 170.5766 | 202.2196 | 224.4501 | 406.1938 | 530.4365 | 345.7133 | 355.3946 | 8.7363 | [11 empty] | 24.6287 | 161.8403 | 193.4833 | 215.7139 | 397.4575 | 521.7002 | 336.9771 | 346.6584 | 0 | [11 empty] | 179.2334 | 2.9195 | 530.4365 | 8.7363 | 0.062901 | 0.32158 | 0.38123 | 0.42314 | 0.76577 | 1 | 0.65175 | 0.67 | 0.01647 | [11 empty] | 0.047209 | 0.31022 | 0.37087 | 0.41348 | 0.76185 | 1 | 0.64592 | 0.66448 | 0 | [11 empty] | 0.35 | 0.34475 | 0.34475 | 0.34303 | 0.3396 | 0.3379 | 0.33773 | 0.33435 | 0.33418 | [11 empty] | 7 | 7.5 | 0 | 10 | 10 | 0.5 | 0.5 | 10 | 2.5 | [11 empty] | 221.8057 | 214.8617 | 204.5756 | 194.5238 | 174.9599 | 111.9058 | 88.399 | 73.545 | 71.8997 | [11 empty] | H-0216 | 3802 | P1B | 2 | 25.001 | 235.62 | 1.5717 | 0.0129 | 100.5 | 0.92 | Mir05 | -1.8889 | 0.0172 | 0.985 | 0.985 | 0.98008 | 0.97027 | 0.96542 | 0.96494 | 0.95529 | 0.95481 | 0.95481 | 0.95481 | 0.95481 | 0.95481 | 0.95481 | 0.95481 | 0.95481 | 0.95481 | 0.95481 | 0.95481 | 0.95481
| O2 background a° | -1.8889 | pmol/(s*mL) |  | Finley | H-0216 | P1B | O2 calibration | POS # | 3802 | Marks from | Median | Unit | 1PM | 2D | 3Pro | 4S | 5Gp | 6U | 7Rot | 8Mn | 9Ama
| O2 background b° | 0.0172 | pmol/(s*mL) |  | Protocol | DLPu MgG Dros Thorax |  | Temp | 25.001 | °C |  | State |  | N_L | N_P | NPro_P | NProS_P | NProSGp_P | NProSGp_E | ProSGp_E | ProGp_E | ROX
|  |  | Flux per volume | Specific flux | Sample type | BAR C |  | Air saturation | 235.62 | µM |  | Concentration |  | 7 | 7.5 | 0 | 10 | 10 | 0.5 | 0.5 | 10 | 2.5
| Reference state |  | 179.2334 | 530.4365 | Cohort | D20 |  | R1 | 1.5717 | V |  | Volume |  | 15 | 30 | 0 | 10 | 20 | 10 | 1 | 20 | 1
| Baseline state |  | 2.9195 | 8.7363 | Sample code | M |  | R0 | 0.0129 | V |  | Start |  | 0:48 | 0:51 | 0:53 | 0:56 | 0:59 | 1:05 | 1:08 | 1:10 | 1:18
| Known sample concentration |  |  |  | Sample number | 1 |  | pb | 100.5 | kPa |  | Stop |  | 0:49 | 0:51 | 0:54 | 0:56 | 0:59 | 1:05 | 1:08 | 1:10 | 1:18
| Sample concentration [x/mL] |  | 0.35 | mg/mL | Subsample number | 5 |  | FM | 0.92 |  |  | N Points |  | 19 | 13 | 9 | 15 | 14 | 8 | 8 | 6 | 7
| Sample amount [x] |  | 0.7 |  | Sample concentration | 0.35 | mg/mL | Medium | Mir05 |  |  | 1B: O2 concentration | µM | 221.8057 | 214.8617 | 204.5756 | 194.5238 | 174.9599 | 111.9058 | 88.399 | 73.545 | 71.8997
| Chamber volume [mL] |  | 2 |  | Sample amount | 0.7 | mg | O2 background a° | -1.8889 | pmol/(s*mL) | X | 1B: O2 slope neg. | pmol/(s*mL) | 13.6039 | 60.613 | 71.345 | 78.4492 | 139.0622 | 179.2693 | 116.389 | 118.2029 | 2.2673
[5 empty] | Chamber volume | 2 | mL | O2 background b° | 0.0172
High Protein Thorax |  |  | Date: | 2020-10-22 | 2020-10-22 P1-06 Day 20 WT P - COX C.DLD | [28 empty] | 0 | TRUE | 1 | 1 | 0 | 0 | 0 | 0 | 1 |  | 58 | 2020-10-22 | High Protein Thorax | 2020-10-22 P1-06 Day 20 WT P - COX C.DLD | Finley | DLPu MgG Dros Thorax | WT P | D20 | M | 1 | 6 | 0.3 | 0.6 | mg/mL | 13.0528 | 33.8665 | 35.7843 | 50.9785 | 109.2367 | 124.8192 | 97.7106 | 93.7972 | 6.6075 | [11 empty] | 43.5093 | 114.6076 | 121.0976 | 173.3829 | 375.2777 | 430.9657 | 337.536 | 327.2903 | 23.0672 | [11 empty] | 20.4421 | 91.5404 | 98.0304 | 150.3157 | 352.2105 | 407.8985 | 314.4688 | 304.2231 | 0 | [11 empty] | 124.8192 | 6.6075 | 430.9657 | 23.0672 | 0.10096 | 0.26593 | 0.28099 | 0.40231 | 0.87078 | 1 | 0.78321 | 0.75943 | 0.053524 | [11 empty] | 0.050116 | 0.22442 | 0.24033 | 0.36851 | 0.86348 | 1 | 0.77095 | 0.74583 | 0 | [11 empty] | 0.3 | 0.2955 | 0.2955 | 0.29402 | 0.29108 | 0.28963 | 0.28948 | 0.28659 | 0.28644 | [11 empty] | 7 | 7.5 | 0 | 10 | 10 | 0.5 | 0.5 | 10 | 2.5 | [11 empty] | 226.3798 | 222.0246 | 217.5114 | 211.9906 | 192.584 | 154.9761 | 141.4803 | 132.0309 | 126.0665 | [11 empty] | H-0216 | 3801 | P1A | 2 | 25.001 | 234.16 | 1.6744 | 0.0141 | 99.9 | 0.92 | Mir05-Mg | -2.1952 | 0.0187 | 0.985 | 0.985 | 0.98008 | 0.97027 | 0.96542 | 0.96494 | 0.95529 | 0.95481 | 0.95481 | 0.95481 | 0.95481 | 0.95481 | 0.95481 | 0.95481 | 0.95481 | 0.95481 | 0.95481 | 0.95481 | 0.95481
| O2 background a° | -2.1952 | pmol/(s*mL) |  | Finley | H-0216 | P1A | O2 calibration | POS # | 3801 | Marks from | Median | Unit | 1PM | 2D | 3Pro | 4S | 5Gp | 6U | 7Rot | 8Mn | 9Ama
| O2 background b° | 0.0187 | pmol/(s*mL) |  | Protocol | DLPu MgG Dros Thorax |  | Temp | 25.001 | °C |  | State |  | N_L | N_P | NPro_P | NProS_P | NProSGp_P | NProSGp_E | ProSGp_E | ProGp_E | ROX
|  |  | Flux per volume | Specific flux | Sample type | WT P |  | Air saturation | 234.16 | µM |  | Concentration |  | 7 | 7.5 | 0 | 10 | 10 | 0.5 | 0.5 | 10 | 2.5
| Reference state |  | 124.8192 | 430.9657 | Cohort | D20 |  | R1 | 1.6744 | V |  | Volume |  | 15 | 30 | 0 | 10 | 20 | 10 | 1 | 20 | 1
| Baseline state |  | 6.6075 | 23.0672 | Sample code | M |  | R0 | 0.0141 | V |  | Start |  | 0:33 | 0:36 | 0:38 | 0:40 | 0:43 | 0:49 | 0:51 | 0:53 | 1:01
| Known sample concentration |  |  |  | Sample number | 1 |  | pb | 99.9 | kPa |  | Stop |  | 0:33 | 0:36 | 0:38 | 0:40 | 0:44 | 0:49 | 0:51 | 0:53 | 1:02
| Sample concentration [x/mL] |  | 0.3 | mg/mL | Subsample number | 6 |  | FM | 0.92 |  |  | N Points |  | 21 | 15 | 19 | 12 | 12 | 13 | 5 | 8 | 23
| Sample amount [x] |  | 0.6 |  | Sample concentration | 0.3 | mg/mL | Medium | Mir05-Mg |  |  | 1A: O2 concentration | µM | 226.3798 | 222.0246 | 217.5114 | 211.9906 | 192.584 | 154.9761 | 141.4803 | 132.0309 | 126.0665
| Chamber volume [mL] |  | 2 |  | Sample amount | 0.6 | mg | O2 background a° | -2.1952 | pmol/(s*mL) | X | 1A: O2 slope neg. | pmol/(s*mL) | 15.0909 | 35.8232 | 37.6566 | 52.7475 | 110.6428 | 125.5221 | 98.1611 | 94.071 | 6.7697
[5 empty] | Chamber volume | 2 | mL | O2 background b° | 0.0187
High Protein Thorax |  |  | Date: | 2020-10-22 | 2020-10-22 P1-06 Day 20 WT P - COX C.DLD | [28 empty] | 0 | TRUE | 1 | 1 | 0 | 0 | 0 | 0 | 1 |  | 59 | 2020-10-22 | High Protein Thorax | 2020-10-22 P1-06 Day 20 WT P - COX C.DLD | Finley | DLPu MgG Dros Thorax | COX C | D20 | M | 1 | 6 | 0.25 | 0.5 | mg/mL | 10.4305 | 63.0093 | 78.497 | 89.1798 | 133.8787 | 183.0037 | 110.322 | 110.6756 | 1.8644 | [11 empty] | 41.7218 | 255.8752 | 318.7696 | 363.9715 | 551.9209 | 758.2323 | 457.3216 | 463.4214 | 7.8104 | [11 empty] | 33.9114 | 248.0648 | 310.9591 | 356.1611 | 544.1104 | 750.4219 | 449.5111 | 455.611 | 0 | [11 empty] | 183.0037 | 1.8644 | 758.2323 | 7.8104 | 0.055025 | 0.33746 | 0.42041 | 0.48003 | 0.7279 | 1 | 0.60314 | 0.61119 | 0.010301 | [11 empty] | 0.04519 | 0.33057 | 0.41438 | 0.47461 | 0.72507 | 1 | 0.59901 | 0.60714 | 0 | [11 empty] | 0.25 | 0.24625 | 0.24625 | 0.24502 | 0.24257 | 0.24136 | 0.24124 | 0.23882 | 0.2387 | [11 empty] | 7 | 7.5 | 0 | 10 | 10 | 0.5 | 0.5 | 10 | 2.5 | [11 empty] | 224.0201 | 216.5652 | 208.1043 | 197.7767 | 182.7005 | 121.1912 | 106.6403 | 90.4736 | 89.3036 | [11 empty] | H-0216 | 3802 | P1B | 2 | 25.001 | 235.62 | 1.5717 | 0.0129 | 100.5 | 0.92 | Mir05 | -1.8889 | 0.0172 | 0.985 | 0.985 | 0.98008 | 0.97027 | 0.96542 | 0.96494 | 0.95529 | 0.95481 | 0.95481 | 0.95481 | 0.95481 | 0.95481 | 0.95481 | 0.95481 | 0.95481 | 0.95481 | 0.95481 | 0.95481 | 0.95481
| O2 background a° | -1.8889 | pmol/(s*mL) |  | Finley | H-0216 | P1B | O2 calibration | POS # | 3802 | Marks from | Median | Unit | 1PM | 2D | 3Pro | 4S | 5Gp | 6U | 7Rot | 8Mn | 9Ama
| O2 background b° | 0.0172 | pmol/(s*mL) |  | Protocol | DLPu MgG Dros Thorax |  | Temp | 25.001 | °C |  | State |  | N_L | N_P | NPro_P | NProS_P | NProSGp_P | NProSGp_E | ProSGp_E | ProGp_E | ROX
|  |  | Flux per volume | Specific flux | Sample type | COX C |  | Air saturation | 235.62 | µM |  | Concentration |  | 7 | 7.5 | 0 | 10 | 10 | 0.5 | 0.5 | 10 | 2.5
| Reference state |  | 183.0037 | 758.2323 | Cohort | D20 |  | R1 | 1.5717 | V |  | Volume |  | 15 | 30 | 0 | 10 | 20 | 10 | 1 | 20 | 1
| Baseline state |  | 1.8644 | 7.8104 | Sample code | M |  | R0 | 0.0129 | V |  | Start |  | 0:34 | 0:36 | 0:38 | 0:40 | 0:42 | 0:48 | 0:50 | 0:53 | 1:01
| Known sample concentration |  |  |  | Sample number | 1 |  | pb | 100.5 | kPa |  | Stop |  | 0:34 | 0:37 | 0:38 | 0:40 | 0:43 | 0:49 | 0:51 | 0:53 | 1:02
| Sample concentration [x/mL] |  | 0.25 | mg/mL | Subsample number | 6 |  | FM | 0.92 |  |  | N Points |  | 17 | 15 | 16 | 15 | 14 | 10 | 6 | 3 | 17
| Sample amount [x] |  | 0.5 |  | Sample concentration | 0.25 | mg/mL | Medium | Mir05 |  |  | 1B: O2 concentration | µM | 224.0201 | 216.5652 | 208.1043 | 197.7767 | 182.7005 | 121.1912 | 106.6403 | 90.4736 | 89.3036
| Chamber volume [mL] |  | 2 |  | Sample amount | 0.5 | mg | O2 background a° | -1.8889 | pmol/(s*mL) | X | 1B: O2 slope neg. | pmol/(s*mL) | 12.3947 | 64.8453 | 80.1875 | 90.6927 | 135.1322 | 183.1993 | 110.2673 | 110.3428 | 1.5115
[5 empty] | Chamber volume | 2 | mL | O2 background b° | 0.0172
High Protein Thorax |  |  | Date: | 2020-10-23 | 2020-10-23 P1-01 Day 20 BAR P - WT P.DLD | [28 empty] | 0 | TRUE | 1 | 1 | 0 | 0 | 0 | 0 | 1 |  | 60 | 2020-10-23 | High Protein Thorax | 2020-10-23 P1-01 Day 20 BAR P - WT P.DLD | finley | DLPu MgG Dros Thorax | BAR P | D20 | F | 1 | 1 | 0.7 | 1.4 | mg/mL | 20.9285 | 108.9198 | 127.1706 | 152.1139 | 298.2847 | 347.2359 | 267.1016 | 257.6991 | 8.5518 | [11 empty] | 29.8979 | 157.9693 | 184.4388 | 221.7235 | 439.1758 | 513.8176 | 395.4377 | 385.3712 | 12.795 | [11 empty] | 17.1029 | 145.1743 | 171.6438 | 208.9284 | 426.3807 | 501.0225 | 382.6427 | 372.5762 | 0 | [11 empty] | 347.2359 | 8.5518 | 513.8176 | 12.795 | 0.058188 | 0.30744 | 0.35896 | 0.43152 | 0.85473 | 1 | 0.76961 | 0.75002 | 0.024902 | [11 empty] | 0.034136 | 0.28976 | 0.34259 | 0.417 | 0.85102 | 1 | 0.76372 | 0.74363 | 0 | [11 empty] | 0.7 | 0.6895 | 0.6895 | 0.68605 | 0.67919 | 0.6758 | 0.67546 | 0.6687 | 0.66837 | [11 empty] | 7 | 7.5 | 0 | 10 | 10 | 0.5 | 0.5 | 10 | 2.5 | [11 empty] | 218.0203 | 199.8107 | 183.8681 | 167.6883 | 121.6706 | 86.6328 | 155.282 | 138.5411 | 126.9141 | [11 empty] | H-0216 | 3801 | P1A | 2 | 25.001 | 235.86 | 1.6892 | 0.0141 | 100.6 | 0.92 | Mir05-Mg | -2.1952 | 0.0187 | 0.985 | 0.985 | 0.98008 | 0.97027 | 0.96542 | 0.96494 | 0.95529 | 0.95481 | 0.95481 | 0.95481 | 0.95481 | 0.95481 | 0.95481 | 0.95481 | 0.95481 | 0.95481 | 0.95481 | 0.95481 | 0.95481
| O2 background a° | -2.1952 | pmol/(s*mL) |  | finley | H-0216 | P1A | O2 calibration | POS # | 3801 | Marks from | Median | Unit | 1PM | 2D | 3Pro | 4S | 5Gp | 6U | 7Rot | 8Mn | 9Ama
| O2 background b° | 0.0187 | pmol/(s*mL) |  | Protocol | DLPu MgG Dros Thorax |  | Temp | 25.001 | °C |  | State |  | N_L | N_P | NPro_P | NProS_P | NProSGp_P | NProSGp_E | ProSGp_E | ProGp_E | ROX
|  |  | Flux per volume | Specific flux | Sample type | BAR P |  | Air saturation | 235.86 | µM |  | Concentration |  | 7 | 7.5 | 0 | 10 | 10 | 0.5 | 0.5 | 10 | 2.5
| Reference state |  | 347.2359 | 513.8176 | Cohort | D20 |  | R1 | 1.6892 | V |  | Volume |  | 15 | 30 | 0 | 10 | 20 | 10 | 1 | 20 | 1
| Baseline state |  | 8.5518 | 12.795 | Sample code | F |  | R0 | 0.0141 | V |  | Start |  | 1:12 | 1:16 | 1:18 | 1:20 | 1:23 | 1:25 | 1:34 | 1:35 | 1:43
| Known sample concentration |  |  |  | Sample number | 1 |  | pb | 100.6 | kPa |  | Stop |  | 1:13 | 1:16 | 1:18 | 1:20 | 1:23 | 1:25 | 1:34 | 1:36 | 1:44
| Sample concentration [x/mL] |  | 0.7 | mg/mL | Subsample number | 1 |  | FM | 0.92 |  |  | N Points |  | 31 | 14 | 5 | 13 | 21 | 3 | 3 | 6 | 28
| Sample amount [x] |  | 1.4 |  | Sample concentration | 0.7 | mg/mL | Medium | Mir05-Mg |  |  | 1A: O2 concentration | µM | 218.0203 | 199.8107 | 183.8681 | 167.6883 | 121.6706 | 86.6328 | 155.282 | 138.5411 | 126.9141
| Chamber volume [mL] |  | 2 |  | Sample amount | 1.4 | mg | O2 background a° | -2.1952 | pmol/(s*mL) | X | 1A: O2 slope neg. | pmol/(s*mL) | 22.8103 | 110.4611 | 128.4137 | 153.0545 | 298.3647 | 346.6607 | 267.8102 | 258.0946 | 8.7299
[5 empty] | Chamber volume | 2 | mL | O2 background b° | 0.0187
High Protein Thorax |  |  | Date: | 2020-10-23 | 2020-10-23 P1-01 Day 20 BAR P - WT P.DLD | [28 empty] | 0 | TRUE | 1 | 1 | 0 | 0 | 0 | 0 | 1 |  | 61 | 2020-10-23 | High Protein Thorax | 2020-10-23 P1-01 Day 20 BAR P - WT P.DLD | finley | DLPu MgG Dros Thorax | WT P | D20 | F | 1 | 1 | 0.45 | 0.9 | mg/mL | 8.0217 | 84.1513 | 100.4419 | 111.9478 | 162.5531 | 194.2175 | 111.0994 | 111.5104 | 1.5055 | [11 empty] | 17.826 | 189.8507 | 226.6032 | 253.8306 | 372.296 | 447.0521 | 255.8579 | 259.3984 | 3.5038 | [11 empty] | 14.3222 | 186.3469 | 223.0995 | 250.3268 | 368.7922 | 443.5483 | 252.3541 | 255.8946 | 0 | [11 empty] | 194.2175 | 1.5055 | 447.0521 | 3.5038 | 0.039875 | 0.42467 | 0.50688 | 0.56779 | 0.83278 | 1 | 0.57232 | 0.58024 | 0.0078375 | [11 empty] | 0.03229 | 0.42013 | 0.50299 | 0.56437 | 0.83146 | 1 | 0.56894 | 0.57693 | 0 | [11 empty] | 0.45 | 0.44325 | 0.44325 | 0.44103 | 0.43662 | 0.43444 | 0.43422 | 0.42988 | 0.42967 | [11 empty] | 7 | 7.5 | 0 | 10 | 10 | 0.5 | 0.5 | 10 | 2.5 | [11 empty] | 227.2035 | 216.5634 | 204.3266 | 193.753 | 174.7708 | 98.2641 | 76.2909 | 61.174 | 57.4039 | [11 empty] | H-0216 | 3802 | P1B | 2 | 25.001 | 235.86 | 1.575 | 0.0129 | 100.6 | 0.92 | Mir05 | -1.8889 | 0.0172 | 0.985 | 0.985 | 0.98008 | 0.97027 | 0.96542 | 0.96494 | 0.95529 | 0.95481 | 0.95481 | 0.95481 | 0.95481 | 0.95481 | 0.95481 | 0.95481 | 0.95481 | 0.95481 | 0.95481 | 0.95481 | 0.95481
| O2 background a° | -1.8889 | pmol/(s*mL) |  | finley | H-0216 | P1B | O2 calibration | POS # | 3802 | Marks from | Median | Unit | 1PM | 2D | 3Pro | 4S | 5Gp | 6U | 7Rot | 8Mn | 9Ama
| O2 background b° | 0.0172 | pmol/(s*mL) |  | Protocol | DLPu MgG Dros Thorax |  | Temp | 25.001 | °C |  | State |  | N_L | N_P | NPro_P | NProS_P | NProSGp_P | NProSGp_E | ProSGp_E | ProGp_E | ROX
|  |  | Flux per volume | Specific flux | Sample type | WT P |  | Air saturation | 235.86 | µM |  | Concentration |  | 7 | 7.5 | 0 | 10 | 10 | 0.5 | 0.5 | 10 | 2.5
| Reference state |  | 194.2175 | 447.0521 | Cohort | D20 |  | R1 | 1.575 | V |  | Volume |  | 15 | 30 | 0 | 10 | 20 | 10 | 1 | 20 | 1
| Baseline state |  | 1.5055 | 3.5038 | Sample code | F |  | R0 | 0.0129 | V |  | Start |  | 1:13 | 1:16 | 1:19 | 1:20 | 1:22 | 1:30 | 1:32 | 1:35 | 1:44
| Known sample concentration |  |  |  | Sample number | 1 |  | pb | 100.6 | kPa |  | Stop |  | 1:14 | 1:17 | 1:19 | 1:21 | 1:23 | 1:30 | 1:33 | 1:35 | 1:44
| Sample concentration [x/mL] |  | 0.45 | mg/mL | Subsample number | 1 |  | FM | 0.92 |  |  | N Points |  | 32 | 10 | 7 | 11 | 13 | 9 | 6 | 7 | 20
| Sample amount [x] |  | 0.9 |  | Sample concentration | 0.45 | mg/mL | Medium | Mir05 |  |  | 1B: O2 concentration | µM | 227.2035 | 216.5634 | 204.3266 | 193.753 | 174.7708 | 98.2641 | 76.2909 | 61.174 | 57.4039
| Chamber volume [mL] |  | 2 |  | Sample amount | 0.9 | mg | O2 background a° | -1.8889 | pmol/(s*mL) | X | 1B: O2 slope neg. | pmol/(s*mL) | 10.0407 | 85.9873 | 102.0674 | 113.3915 | 163.6703 | 194.0187 | 110.5227 | 110.6737 | 0.6039
[5 empty] | Chamber volume | 2 | mL | O2 background b° | 0.0172
High Protein Thorax |  |  | Date: | 2020-10-23 | 2020-10-23 P1-02 Day 20 WT P - BAR P.DLD | [28 empty] | 0 | TRUE | 1 | 1 | 0 | 0 | 0 | 0 | 1 |  | 62 | 2020-10-23 | High Protein Thorax | 2020-10-23 P1-02 Day 20 WT P - BAR P.DLD | finley | DLPu MgG Dros Thorax | WT P | D20 | F | 1 | 2 | 0.6 | 1.2 | mg/mL | 20.9461 | 127.1419 | 132.9438 | 148.2952 | 243.6715 | 269.612 | 208.2803 | 198.6795 | 5.9379 | [11 empty] | 34.9101 | 215.1301 | 224.9472 | 252.1833 | 418.5612 | 465.4471 | 359.7465 | 346.6301 | 10.3649 | [11 empty] | 24.5452 | 204.7653 | 214.5823 | 241.8185 | 408.1963 | 455.0822 | 349.3817 | 336.2652 | 0 | [11 empty] | 269.612 | 5.9379 | 465.4471 | 10.3649 | 0.075003 | 0.4622 | 0.48329 | 0.54181 | 0.89927 | 1 | 0.77291 | 0.74473 | 0.022269 | [11 empty] | 0.053936 | 0.44995 | 0.47152 | 0.53137 | 0.89697 | 1 | 0.76773 | 0.73891 | 0 | [11 empty] | 0.6 | 0.591 | 0.591 | 0.58805 | 0.58216 | 0.57925 | 0.57896 | 0.57317 | 0.57289 | [11 empty] | 7 | 7.5 | 0 | 10 | 10 | 0.5 | 0.5 | 10 | 2.5 | [11 empty] | 224.612 | 207.9887 | 191.3857 | 176.1309 | 143.2461 | 171.6266 | 142.1161 | 124.688 | 108.5715 | [11 empty] | H-0216 | 3801 | P1A | 2 | 25.001 | 235.86 | 1.6892 | 0.0141 | 100.6 | 0.92 | Mir05-Mg | -2.1952 | 0.0187 | 0.985 | 0.985 | 0.98008 | 0.97027 | 0.96542 | 0.96494 | 0.95529 | 0.95481 | 0.95481 | 0.95481 | 0.95481 | 0.95481 | 0.95481 | 0.95481 | 0.95481 | 0.95481 | 0.95481 | 0.95481 | 0.95481
| O2 background a° | -2.1952 | pmol/(s*mL) |  | finley | H-0216 | P1A | O2 calibration | POS # | 3801 | Marks from | Median | Unit | 1PM | 2D | 3Pro | 4S | 5Gp | 6U | 7Rot | 8Mn | 9Ama
| O2 background b° | 0.0187 | pmol/(s*mL) |  | Protocol | DLPu MgG Dros Thorax |  | Temp | 25.001 | °C |  | State |  | N_L | N_P | NPro_P | NProS_P | NProSGp_P | NProSGp_E | ProSGp_E | ProGp_E | ROX
|  |  | Flux per volume | Specific flux | Sample type | WT P |  | Air saturation | 235.86 | µM |  | Concentration |  | 7 | 7.5 | 0 | 10 | 10 | 0.5 | 0.5 | 10 | 2.5
| Reference state |  | 269.612 | 465.4471 | Cohort | D20 |  | R1 | 1.6892 | V |  | Volume |  | 15 | 30 | 0 | 10 | 20 | 10 | 1 | 20 | 1
| Baseline state |  | 5.9379 | 10.3649 | Sample code | F |  | R0 | 0.0141 | V |  | Start |  | 0:43 | 0:46 | 0:48 | 0:50 | 0:53 | 1:06 | 1:08 | 1:10 | 1:20
| Known sample concentration |  |  |  | Sample number | 1 |  | pb | 100.6 | kPa |  | Stop |  | 0:44 | 0:47 | 0:49 | 0:51 | 0:53 | 1:06 | 1:09 | 1:10 | 1:22
| Sample concentration [x/mL] |  | 0.6 | mg/mL | Subsample number | 2 |  | FM | 0.92 |  |  | N Points |  | 22 | 18 | 9 | 7 | 10 | 10 | 10 | 7 | 35
| Sample amount [x] |  | 1.2 |  | Sample concentration | 0.6 | mg/mL | Medium | Mir05-Mg |  |  | 1A: O2 concentration | µM | 224.612 | 207.9887 | 191.3857 | 176.1309 | 143.2461 | 171.6266 | 142.1161 | 124.688 | 108.5715
| Chamber volume [mL] |  | 2 |  | Sample amount | 1.2 | mg | O2 background a° | -2.1952 | pmol/(s*mL) | X | 1A: O2 slope neg. | pmol/(s*mL) | 22.9511 | 128.8361 | 134.3275 | 149.3936 | 244.155 | 270.6262 | 208.7427 | 198.816 | 5.773
[5 empty] | Chamber volume | 2 | mL | O2 background b° | 0.0187
High Protein Thorax |  |  | Date: | 2020-10-23 | 2020-10-23 P1-02 Day 20 WT P - BAR P.DLD | [28 empty] | 0 | TRUE | 1 | 1 | 0 | 0 | 0 | 0 | 1 |  | 63 | 2020-10-23 | High Protein Thorax | 2020-10-23 P1-02 Day 20 WT P - BAR P.DLD | finley | DLPu MgG Dros Thorax | BAR P | D20 | F | 1 | 2 | 0.75 | 1.5 | mg/mL | 18.0175 | 190.7248 | 213.2375 | 229.1557 | 327.4016 | 398.007 | 222.8387 | 220.4383 | 5.7861 | [11 empty] | 24.0233 | 258.1723 | 288.6463 | 311.7526 | 449.9094 | 549.6825 | 307.9137 | 307.6736 | 8.0799 | [11 empty] | 15.9434 | 250.0924 | 280.5664 | 303.6727 | 441.8295 | 541.6026 | 299.8338 | 299.5937 | 0 | [11 empty] | 398.007 | 5.7861 | 549.6825 | 8.0799 | 0.043704 | 0.46968 | 0.52511 | 0.56715 | 0.81849 | 1 | 0.56017 | 0.55973 | 0.014699 | [11 empty] | 0.029438 | 0.46176 | 0.51803 | 0.56069 | 0.81578 | 1 | 0.5536 | 0.55316 | 0 | [11 empty] | 0.75 | 0.73875 | 0.73875 | 0.73506 | 0.72771 | 0.72407 | 0.72371 | 0.71647 | 0.71611 | [11 empty] | 7 | 7.5 | 0 | 10 | 10 | 0.5 | 0.5 | 10 | 2.5 | [11 empty] | 221.0296 | 195.9906 | 173.1349 | 147.4361 | 115.0455 | 144.673 | 106.511 | 92.4488 | 80.6635 | [11 empty] | H-0216 | 3802 | P1B | 2 | 25.001 | 235.86 | 1.575 | 0.0129 | 100.6 | 0.92 | Mir05 | -1.8889 | 0.0172 | 0.985 | 0.985 | 0.98008 | 0.97027 | 0.96542 | 0.96494 | 0.95529 | 0.95481 | 0.95481 | 0.95481 | 0.95481 | 0.95481 | 0.95481 | 0.95481 | 0.95481 | 0.95481 | 0.95481 | 0.95481 | 0.95481
| O2 background a° | -1.8889 | pmol/(s*mL) |  | finley | H-0216 | P1B | O2 calibration | POS # | 3802 | Marks from | Median | Unit | 1PM | 2D | 3Pro | 4S | 5Gp | 6U | 7Rot | 8Mn | 9Ama
| O2 background b° | 0.0172 | pmol/(s*mL) |  | Protocol | DLPu MgG Dros Thorax |  | Temp | 25.001 | °C |  | State |  | N_L | N_P | NPro_P | NProS_P | NProSGp_P | NProSGp_E | ProSGp_E | ProGp_E | ROX
|  |  | Flux per volume | Specific flux | Sample type | BAR P |  | Air saturation | 235.86 | µM |  | Concentration |  | 7 | 7.5 | 0 | 10 | 10 | 0.5 | 0.5 | 10 | 2.5
| Reference state |  | 398.007 | 549.6825 | Cohort | D20 |  | R1 | 1.575 | V |  | Volume |  | 15 | 30 | 0 | 10 | 20 | 10 | 1 | 20 | 1
| Baseline state |  | 5.7861 | 8.0799 | Sample code | F |  | R0 | 0.0129 | V |  | Start |  | 0:44 | 0:47 | 0:49 | 0:51 | 0:53 | 1:06 | 1:09 | 1:10 | 1:21
| Known sample concentration |  |  |  | Sample number | 1 |  | pb | 100.6 | kPa |  | Stop |  | 0:45 | 0:48 | 0:49 | 0:51 | 0:53 | 1:07 | 1:09 | 1:10 | 1:21
| Sample concentration [x/mL] |  | 0.75 | mg/mL | Subsample number | 2 |  | FM | 0.92 |  |  | N Points |  | 20 | 13 | 8 | 7 | 6 | 11 | 6 | 4 | 29
| Sample amount [x] |  | 1.5 |  | Sample concentration | 0.75 | mg/mL | Medium | Mir05 |  |  | 1B: O2 concentration | µM | 221.0296 | 195.9906 | 173.1349 | 147.4361 | 115.0455 | 144.673 | 106.511 | 92.4488 | 80.6635
| Chamber volume [mL] |  | 2 |  | Sample amount | 1.5 | mg | O2 background a° | -1.8889 | pmol/(s*mL) | X | 1B: O2 slope neg. | pmol/(s*mL) | 19.9303 | 192.2069 | 214.3265 | 229.8027 | 327.4915 | 398.6065 | 222.7818 | 220.1395 | 5.2846
[5 empty] | Chamber volume | 2 | mL | O2 background b° | 0.0172
High Protein Thorax |  |  | Date: | 2020-10-23 | 2020-10-23 P1-03 Day 20 COX C - WT C.DLD | [28 empty] | 0 | TRUE | 1 | 1 | 0 | 0 | 0 | 0 | 1 |  | 64 | 2020-10-23 | High Protein Thorax | 2020-10-23 P1-03 Day 20 COX C - WT C.DLD | finley | DLPu MgG Dros Thorax | COX C | D20 | F | 1 | 3 | 0.6 | 1.2 | mg/mL | 20.2135 | 149.772 | 157.6084 | 165.5934 | 200.291 | 246.605 | 179.574 | 162.4795 | 8.2094 | [11 empty] | 33.6892 | 253.4213 | 266.6809 | 281.5998 | 344.0453 | 425.7288 | 310.1643 | 283.473 | 14.3298 | [11 empty] | 19.3594 | 239.0915 | 252.351 | 267.27 | 329.7155 | 411.3989 | 295.8345 | 269.1431 | 0 | [11 empty] | 246.605 | 8.2094 | 425.7288 | 14.3298 | 0.079133 | 0.59526 | 0.62641 | 0.66145 | 0.80813 | 1 | 0.72855 | 0.66585 | 0.03366 | [11 empty] | 0.047057 | 0.58117 | 0.6134 | 0.64966 | 0.80145 | 1 | 0.71909 | 0.65421 | 0 | [11 empty] | 0.6 | 0.591 | 0.591 | 0.58805 | 0.58216 | 0.57925 | 0.57896 | 0.57317 | 0.57289 | [11 empty] | 7 | 7.5 | 0 | 10 | 10 | 0.5 | 0.5 | 10 | 2.5 | [11 empty] | 222.3733 | 202.567 | 182.5826 | 165.9437 | 136.3959 | 61.6696 | 43.2777 | 27.5104 | 190.4015 | [11 empty] | H-0216 | 3801 | P1A | 2 | 25.001 | 235.86 | 1.6892 | 0.0141 | 100.6 | 0.92 | Mir05-Mg | -2.1952 | 0.0187 | 0.985 | 0.985 | 0.98008 | 0.97027 | 0.96542 | 0.96494 | 0.95529 | 0.95481 | 0.95481 | 0.95481 | 0.95481 | 0.95481 | 0.95481 | 0.95481 | 0.95481 | 0.95481 | 0.95481 | 0.95481 | 0.95481
| O2 background a° | -2.1952 | pmol/(s*mL) |  | finley | H-0216 | P1A | O2 calibration | POS # | 3801 | Marks from | Median | Unit | 1PM | 2D | 3Pro | 4S | 5Gp | 6U | 7Rot | 8Mn | 9Ama
| O2 background b° | 0.0187 | pmol/(s*mL) |  | Protocol | DLPu MgG Dros Thorax |  | Temp | 25.001 | °C |  | State |  | N_L | N_P | NPro_P | NProS_P | NProSGp_P | NProSGp_E | ProSGp_E | ProGp_E | ROX
|  |  | Flux per volume | Specific flux | Sample type | COX C |  | Air saturation | 235.86 | µM |  | Concentration |  | 7 | 7.5 | 0 | 10 | 10 | 0.5 | 0.5 | 10 | 2.5
| Reference state |  | 246.605 | 425.7288 | Cohort | D20 |  | R1 | 1.6892 | V |  | Volume |  | 15 | 30 | 0 | 10 | 20 | 10 | 1 | 20 | 1
| Baseline state |  | 8.2094 | 14.3298 | Sample code | F |  | R0 | 0.0141 | V |  | Start |  | 0:31 | 0:33 | 0:36 | 0:37 | 0:40 | 0:46 | 0:47 | 0:49 | 1:02
| Known sample concentration |  |  |  | Sample number | 1 |  | pb | 100.6 | kPa |  | Stop |  | 0:31 | 0:34 | 0:36 | 0:38 | 0:40 | 0:46 | 0:47 | 0:49 | 1:03
| Sample concentration [x/mL] |  | 0.6 | mg/mL | Subsample number | 3 |  | FM | 0.92 |  |  | N Points |  | 20 | 17 | 6 | 6 | 5 | 9 | 6 | 7 | 31
| Sample amount [x] |  | 1.2 |  | Sample concentration | 0.6 | mg/mL | Medium | Mir05-Mg |  |  | 1A: O2 concentration | µM | 222.3733 | 202.567 | 182.5826 | 165.9437 | 136.3959 | 61.6696 | 43.2777 | 27.5104 | 190.4015
| Chamber volume [mL] |  | 2 |  | Sample amount | 1.2 | mg | O2 background a° | -2.1952 | pmol/(s*mL) | X | 1A: O2 slope neg. | pmol/(s*mL) | 22.1767 | 151.3648 | 158.8275 | 166.5013 | 200.6464 | 245.563 | 178.1881 | 160.7987 | 9.5747
[5 empty] | Chamber volume | 2 | mL | O2 background b° | 0.0187
High Protein Thorax |  |  | Date: | 2020-10-23 | 2020-10-23 P1-03 Day 20 COX C - WT C.DLD | [28 empty] | 0 | TRUE | 1 | 1 | 0 | 0 | 0 | 0 | 1 |  | 65 | 2020-10-23 | High Protein Thorax | 2020-10-23 P1-03 Day 20 COX C - WT C.DLD | finley | DLPu MgG Dros Thorax | WT C | D20 | F | 1 | 3 | 0.4 | 0.8 | mg/mL | 11.7612 | 148.0804 | 155.9689 | 165.7272 | 245.2667 | 282.2789 | 154.0933 | 142.7243 | 6.8272 | [11 empty] | 29.403 | 375.8385 | 395.8602 | 422.7411 | 631.9521 | 730.9721 | 399.2301 | 373.51 | 17.8758 | [11 empty] | 11.5272 | 357.9627 | 377.9843 | 404.8653 | 614.0763 | 713.0963 | 381.3543 | 355.6342 | 0 | [11 empty] | 282.2789 | 6.8272 | 730.9721 | 17.8758 | 0.040225 | 0.51416 | 0.54155 | 0.57833 | 0.86454 | 1 | 0.54616 | 0.51098 | 0.024455 | [11 empty] | 0.016165 | 0.50198 | 0.53006 | 0.56776 | 0.86114 | 1 | 0.53479 | 0.49872 | 0 | [11 empty] | 0.4 | 0.394 | 0.394 | 0.39203 | 0.38811 | 0.38617 | 0.38598 | 0.38212 | 0.38193 | [11 empty] | 7 | 7.5 | 0 | 10 | 10 | 0.5 | 0.5 | 10 | 2.5 | [11 empty] | 224.8548 | 208.5996 | 188.8836 | 170.1869 | 141.2532 | 47.9022 | 25.8045 | 10.862 | 186.917 | [11 empty] | H-0216 | 3802 | P1B | 2 | 25.001 | 235.86 | 1.575 | 0.0129 | 100.6 | 0.92 | Mir05 | -1.8889 | 0.0172 | 0.985 | 0.985 | 0.98008 | 0.97027 | 0.96542 | 0.96494 | 0.95529 | 0.95481 | 0.95481 | 0.95481 | 0.95481 | 0.95481 | 0.95481 | 0.95481 | 0.95481 | 0.95481 | 0.95481 | 0.95481 | 0.95481
| O2 background a° | -1.8889 | pmol/(s*mL) |  | finley | H-0216 | P1B | O2 calibration | POS # | 3802 | Marks from | Median | Unit | 1PM | 2D | 3Pro | 4S | 5Gp | 6U | 7Rot | 8Mn | 9Ama
| O2 background b° | 0.0172 | pmol/(s*mL) |  | Protocol | DLPu MgG Dros Thorax |  | Temp | 25.001 | °C |  | State |  | N_L | N_P | NPro_P | NProS_P | NProSGp_P | NProSGp_E | ProSGp_E | ProGp_E | ROX
|  |  | Flux per volume | Specific flux | Sample type | WT C |  | Air saturation | 235.86 | µM |  | Concentration |  | 7 | 7.5 | 0 | 10 | 10 | 0.5 | 0.5 | 10 | 2.5
| Reference state |  | 282.2789 | 730.9721 | Cohort | D20 |  | R1 | 1.575 | V |  | Volume |  | 15 | 30 | 0 | 10 | 20 | 10 | 1 | 20 | 1
| Baseline state |  | 6.8272 | 17.8758 | Sample code | F |  | R0 | 0.0129 | V |  | Start |  | 0:31 | 0:34 | 0:36 | 0:38 | 0:40 | 0:46 | 0:48 | 0:50 | 1:03
| Known sample concentration |  |  |  | Sample number | 1 |  | pb | 100.6 | kPa |  | Stop |  | 0:32 | 0:34 | 0:36 | 0:38 | 0:40 | 0:46 | 0:48 | 0:50 | 1:03
| Sample concentration [x/mL] |  | 0.4 | mg/mL | Subsample number | 3 |  | FM | 0.92 |  |  | N Points |  | 21 | 13 | 5 | 8 | 9 | 12 | 4 | 7 | 24
| Sample amount [x] |  | 0.8 |  | Sample concentration | 0.4 | mg/mL | Medium | Mir05 |  |  | 1B: O2 concentration | µM | 224.8548 | 208.5996 | 188.8836 | 170.1869 | 141.2532 | 47.9022 | 25.8045 | 10.862 | 186.917
| Chamber volume [mL] |  | 2 |  | Sample amount | 0.8 | mg | O2 background a° | -1.8889 | pmol/(s*mL) | X | 1B: O2 slope neg. | pmol/(s*mL) | 13.7398 | 149.7794 | 157.3288 | 166.7655 | 245.8074 | 281.2139 | 152.6482 | 141.0222 | 8.1533
[5 empty] | Chamber volume | 2 | mL | O2 background b° | 0.0172
High Protein Thorax |  |  | Date: | 2020-10-23 | 2020-10-23 P1-04 Day 20 WT C - COX P.DLD | [28 empty] | 0 | TRUE | 1 | 1 | 0 | 0 | 0 | 0 | 1 |  | 66 | 2020-10-23 | High Protein Thorax | 2020-10-23 P1-04 Day 20 WT C - COX P.DLD | finley | DLPu MgG Dros Thorax | WT C | D20 | F | 1 | 4 | 0.55 | 1.1 | mg/mL | 15.7319 | 116.6867 | 125.4307 | 132.6742 | 219.3554 | 263.3317 | 181.4519 | 177.8594 | 8.0811 | [11 empty] | 28.6035 | 215.3885 | 231.5288 | 246.1299 | 411.0467 | 495.9329 | 341.8995 | 338.5155 | 15.3882 | [11 empty] | 13.2153 | 200.0004 | 216.1407 | 230.7417 | 395.6585 | 480.5447 | 326.5113 | 323.1273 | 0 | [11 empty] | 263.3317 | 8.0811 | 495.9329 | 15.3882 | 0.057676 | 0.43431 | 0.46686 | 0.4963 | 0.82884 | 1 | 0.68941 | 0.68258 | 0.031029 | [11 empty] | 0.027501 | 0.4162 | 0.44978 | 0.48017 | 0.82335 | 1 | 0.67946 | 0.67242 | 0 | [11 empty] | 0.55 | 0.54175 | 0.54175 | 0.53904 | 0.53365 | 0.53098 | 0.53072 | 0.52541 | 0.52515 | [11 empty] | 7 | 7.5 | 0 | 10 | 10 | 0.5 | 0.5 | 10 | 2.5 | [11 empty] | 224.8486 | 209.8966 | 194.0835 | 179.4511 | 140.9411 | 168.6345 | 149.9202 | 131.203 | 121.9705 | [11 empty] | H-0216 | 3801 | P1A | 2 | 25.001 | 235.86 | 1.6892 | 0.0141 | 100.6 | 0.92 | Mir05-Mg | -2.1952 | 0.0187 | 0.985 | 0.985 | 0.98008 | 0.97027 | 0.96542 | 0.96494 | 0.95529 | 0.95481 | 0.95481 | 0.95481 | 0.95481 | 0.95481 | 0.95481 | 0.95481 | 0.95481 | 0.95481 | 0.95481 | 0.95481 | 0.95481
| O2 background a° | -2.1952 | pmol/(s*mL) |  | finley | H-0216 | P1A | O2 calibration | POS # | 3801 | Marks from | Median | Unit | 1PM | 2D | 3Pro | 4S | 5Gp | 6U | 7Rot | 8Mn | 9Ama
| O2 background b° | 0.0187 | pmol/(s*mL) |  | Protocol | DLPu MgG Dros Thorax |  | Temp | 25.001 | °C |  | State |  | N_L | N_P | NPro_P | NProS_P | NProSGp_P | NProSGp_E | ProSGp_E | ProGp_E | ROX
|  |  | Flux per volume | Specific flux | Sample type | WT C |  | Air saturation | 235.86 | µM |  | Concentration |  | 7 | 7.5 | 0 | 10 | 10 | 0.5 | 0.5 | 10 | 2.5
| Reference state |  | 263.3317 | 495.9329 | Cohort | D20 |  | R1 | 1.6892 | V |  | Volume |  | 15 | 30 | 0 | 10 | 20 | 10 | 1 | 20 | 1
| Baseline state |  | 8.0811 | 15.3882 | Sample code | F |  | R0 | 0.0141 | V |  | Start |  | 0:56 | 0:59 | 1:01 | 1:03 | 1:07 | 1:19 | 1:21 | 1:23 | 1:32
| Known sample concentration |  |  |  | Sample number | 1 |  | pb | 100.6 | kPa |  | Stop |  | 0:57 | 1:00 | 1:02 | 1:04 | 1:07 | 1:20 | 1:21 | 1:23 | 1:33
| Sample concentration [x/mL] |  | 0.55 | mg/mL | Subsample number | 4 |  | FM | 0.92 |  |  | N Points |  | 38 | 14 | 6 | 14 | 13 | 9 | 9 | 7 | 36
| Sample amount [x] |  | 1.1 |  | Sample concentration | 0.55 | mg/mL | Medium | Mir05-Mg |  |  | 1A: O2 concentration | µM | 224.8486 | 209.8966 | 194.0835 | 179.4511 | 140.9411 | 168.6345 | 149.9202 | 131.203 | 121.9705
| Chamber volume [mL] |  | 2 |  | Sample amount | 1.1 | mg | O2 background a° | -2.1952 | pmol/(s*mL) | X | 1A: O2 slope neg. | pmol/(s*mL) | 17.7414 | 118.4166 | 126.8649 | 133.8347 | 219.7958 | 264.29 | 182.0602 | 178.1177 | 8.1667
[5 empty] | Chamber volume | 2 | mL | O2 background b° | 0.0187
High Protein Thorax |  |  | Date: | 2020-10-23 | 2020-10-23 P1-04 Day 20 WT C - COX P.DLD | [28 empty] | 0 | TRUE | 1 | 1 | 0 | 0 | 0 | 0 | 1 |  | 67 | 2020-10-23 | High Protein Thorax | 2020-10-23 P1-04 Day 20 WT C - COX P.DLD | finley | DLPu MgG Dros Thorax | COX P | D20 | F | 1 | 4 | 0.6 | 1.2 | mg/mL | 13.2896 | 218.7798 | 238.3803 | 246.9992 | 317.0859 | 352.9871 | 193.8817 | 179.2696 | 7.6846 | [11 empty] | 22.1493 | 370.1857 | 403.3507 | 420.0346 | 544.6672 | 609.3826 | 334.877 | 312.7662 | 13.4138 | [11 empty] | 8.7356 | 356.772 | 389.9369 | 406.6208 | 531.2534 | 595.9688 | 321.4632 | 299.3524 | 0 | [11 empty] | 352.9871 | 7.6846 | 609.3826 | 13.4138 | 0.036347 | 0.60748 | 0.6619 | 0.68928 | 0.8938 | 1 | 0.54953 | 0.51325 | 0.022012 | [11 empty] | 0.014658 | 0.59864 | 0.65429 | 0.68229 | 0.89141 | 1 | 0.5394 | 0.5023 | 0 | [11 empty] | 0.6 | 0.591 | 0.591 | 0.58805 | 0.58216 | 0.57925 | 0.57896 | 0.57317 | 0.57289 | [11 empty] | 7 | 7.5 | 0 | 10 | 10 | 0.5 | 0.5 | 10 | 2.5 | [11 empty] | 223.7791 | 197.653 | 164.1595 | 137.0852 | 100.3114 | 27.6601 | 130.9513 | 107.047 | 101.9602 | [11 empty] | H-0216 | 3802 | P1B | 2 | 25.001 | 235.86 | 1.575 | 0.0129 | 100.6 | 0.92 | Mir05 | -1.8889 | 0.0172 | 0.985 | 0.985 | 0.98008 | 0.97027 | 0.96542 | 0.96494 | 0.95529 | 0.95481 | 0.95481 | 0.95481 | 0.95481 | 0.95481 | 0.95481 | 0.95481 | 0.95481 | 0.95481 | 0.95481 | 0.95481 | 0.95481
| O2 background a° | -1.8889 | pmol/(s*mL) |  | finley | H-0216 | P1B | O2 calibration | POS # | 3802 | Marks from | Median | Unit | 1PM | 2D | 3Pro | 4S | 5Gp | 6U | 7Rot | 8Mn | 9Ama
| O2 background b° | 0.0172 | pmol/(s*mL) |  | Protocol | DLPu MgG Dros Thorax |  | Temp | 25.001 | °C |  | State |  | N_L | N_P | NPro_P | NProS_P | NProSGp_P | NProSGp_E | ProSGp_E | ProGp_E | ROX
|  |  | Flux per volume | Specific flux | Sample type | COX P |  | Air saturation | 235.86 | µM |  | Concentration |  | 7 | 7.5 | 0 | 10 | 10 | 0.5 | 0.5 | 10 | 2.5
| Reference state |  | 352.9871 | 609.3826 | Cohort | D20 |  | R1 | 1.575 | V |  | Volume |  | 15 | 30 | 0 | 10 | 20 | 10 | 1 | 20 | 1
| Baseline state |  | 7.6846 | 13.4138 | Sample code | F |  | R0 | 0.0129 | V |  | Start |  | 0:56 | 1:00 | 1:02 | 1:04 | 1:06 | 1:10 | 1:21 | 1:23 | 1:32
| Known sample concentration |  |  |  | Sample number | 1 |  | pb | 100.6 | kPa |  | Stop |  | 0:58 | 1:00 | 1:03 | 1:05 | 1:07 | 1:10 | 1:21 | 1:23 | 1:33
| Sample concentration [x/mL] |  | 0.6 | mg/mL | Subsample number | 4 |  | FM | 0.92 |  |  | N Points |  | 36 | 17 | 13 | 10 | 13 | 6 | 6 | 7 | 34
| Sample amount [x] |  | 1.2 |  | Sample concentration | 0.6 | mg/mL | Medium | Mir05 |  |  | 1B: O2 concentration | µM | 223.7791 | 197.653 | 164.1595 | 137.0852 | 100.3114 | 27.6601 | 130.9513 | 107.047 | 101.9602
| Chamber volume [mL] |  | 2 |  | Sample amount | 1.2 | mg | O2 background a° | -1.8889 | pmol/(s*mL) | X | 1B: O2 slope neg. | pmol/(s*mL) | 15.2497 | 220.2905 | 239.3149 | 247.4682 | 316.9224 | 351.574 | 194.2452 | 179.2219 | 7.5494
[5 empty] | Chamber volume | 2 | mL | O2 background b° | 0.0172
High Protein Thorax |  |  | Date: | 2020-10-23 | 2020-10-23 P1-05 Day 20 COX C - COX P.DLD | [28 empty] | 0 | TRUE | 1 | 1 | 0 | 0 | 0 | 0 | 1 |  | 68 | 2020-10-23 | High Protein Thorax | 2020-10-23 P1-05 Day 20 COX C - COX P.DLD | finley | DLPu MgG Dros Thorax | COX P | D20 | F | 1 | 5 | 0.6 | 1.2 | mg/mL | 12.5757 | 22.4818 | 125.5845 | 128.3714 | 130.789 | 113.3696 | 47.8041 | 36.8966 | 8.1173 | [11 empty] | 20.9594 | 38.0402 | 212.4949 | 218.302 | 224.6599 | 195.7166 | 82.5683 | 64.3724 | 14.169 | [11 empty] | 6.7904 | 23.8712 | 198.3259 | 204.133 | 210.4908 | 181.5476 | 68.3993 | 50.2034 | 0 | [11 empty] | 113.3696 | 8.1173 | 195.7166 | 14.169 | 0.10709 | 0.19436 | 1.0857 | 1.1154 | 1.1479 | 1 | 0.42188 | 0.32891 | 0.072396 | [11 empty] | 0.037403 | 0.13149 | 1.0924 | 1.1244 | 1.1594 | 1 | 0.37676 | 0.27653 | 0 | [11 empty] | 0.6 | 0.591 | 0.591 | 0.58805 | 0.58216 | 0.57925 | 0.57896 | 0.57317 | 0.57289 | [11 empty] | 7 | 7.5 | 0 | 10 | 10 | 0.5 | 0.5 | 10 | 2.5 | [11 empty] | 227.9808 | 225.3168 | 208.4498 | 194.9474 | 182.3742 | 168.926 | 147.4561 | 143.4333 | 135.0935 | [11 empty] | H-0216 | 3801 | P1A | 2 | 25.001 | 235.86 | 1.6892 | 0.0141 | 100.6 | 0.92 | Mir05-Mg | -2.1952 | 0.0187 | 0.985 | 0.985 | 0.98008 | 0.97027 | 0.96542 | 0.96494 | 0.95529 | 0.95481 | 0.95481 | 0.95481 | 0.95481 | 0.95481 | 0.95481 | 0.95481 | 0.95481 | 0.95481 | 0.95481 | 0.95481 | 0.95481
| O2 background a° | -2.1952 | pmol/(s*mL) |  | finley | H-0216 | P1A | O2 calibration | POS # | 3801 | Marks from | Median | Unit | 1PM | 2D | 3Pro | 4S | 5Gp | 6U | 7Rot | 8Mn | 9Ama
| O2 background b° | 0.0187 | pmol/(s*mL) |  | Protocol | DLPu MgG Dros Thorax |  | Temp | 25.001 | °C |  | State |  | N_L | N_P | NPro_P | NProS_P | NProSGp_P | NProSGp_E | ProSGp_E | ProGp_E | ROX
|  |  | Flux per volume | Specific flux | Sample type | COX P |  | Air saturation | 235.86 | µM |  | Concentration |  | 7 | 7.5 | 0 | 10 | 10 | 0.5 | 0.5 | 10 | 2.5
| Reference state |  | 113.3696 | 195.7166 | Cohort | D20 |  | R1 | 1.6892 | V |  | Volume |  | 15 | 30 | 0 | 10 | 20 | 10 | 1 | 20 | 1
| Baseline state |  | 8.1173 | 14.169 | Sample code | F |  | R0 | 0.0141 | V |  | Start |  | 0:24 | 0:26 | 0:30 | 0:32 | 0:34 | 0:36 | 0:41 | 0:42 | 0:53
| Known sample concentration |  |  |  | Sample number | 1 |  | pb | 100.6 | kPa |  | Stop |  | 0:25 | 0:27 | 0:30 | 0:32 | 0:34 | 0:36 | 0:41 | 0:43 | 0:54
| Sample concentration [x/mL] |  | 0.6 | mg/mL | Subsample number | 5 |  | FM | 0.92 |  |  | N Points |  | 13 | 14 | 8 | 4 | 4 | 3 | 6 | 8 | 12
| Sample amount [x] |  | 1.2 |  | Sample concentration | 0.6 | mg/mL | Medium | Mir05-Mg |  |  | 1A: O2 concentration | µM | 227.9808 | 225.3168 | 208.4498 | 194.9474 | 182.3742 | 168.926 | 147.4561 | 143.4333 | 135.0935
| Chamber volume [mL] |  | 2 |  | Sample amount | 1.2 | mg | O2 background a° | -2.1952 | pmol/(s*mL) | X | 1A: O2 slope neg. | pmol/(s*mL) | 14.6437 | 24.5 | 127.2873 | 129.8217 | 132.0042 | 114.3333 | 48.3663 | 37.3836 | 8.4483
[5 empty] | Chamber volume | 2 | mL | O2 background b° | 0.0187
High Protein Thorax |  |  | Date: | 2020-10-23 | 2020-10-23 P1-05 Day 20 COX C - COX P.DLD | [28 empty] | 0 | TRUE | 1 | 1 | 0 | 0 | 0 | 0 | 1 |  | 69 | 2020-10-23 | High Protein Thorax | 2020-10-23 P1-05 Day 20 COX C - COX P.DLD | finley | DLPu MgG Dros Thorax | COX C | D20 | F | 1 | 5 | 0.55 | 1.1 | mg/mL | 13.2654 | 246.2822 | 256.9142 | 263.8122 | 344.183 | 374.063 | 214.8195 | 201.349 | 7.5737 | [11 empty] | 24.1189 | 454.6048 | 474.2302 | 489.4101 | 644.9592 | 704.4733 | 404.7721 | 383.2226 | 14.4221 | [11 empty] | 9.6968 | 440.1828 | 459.8081 | 474.988 | 630.5372 | 690.0512 | 390.35 | 368.8006 | 0 | [11 empty] | 374.063 | 7.5737 | 704.4733 | 14.4221 | 0.034237 | 0.64531 | 0.67317 | 0.69472 | 0.91552 | 1 | 0.57457 | 0.54398 | 0.020472 | [11 empty] | 0.014052 | 0.6379 | 0.66634 | 0.68834 | 0.91375 | 1 | 0.56568 | 0.53445 | 0 | [11 empty] | 0.55 | 0.54175 | 0.54175 | 0.53904 | 0.53365 | 0.53098 | 0.53072 | 0.52541 | 0.52515 | [11 empty] | 7 | 7.5 | 0 | 10 | 10 | 0.5 | 0.5 | 10 | 2.5 | [11 empty] | 225.1878 | 196.3333 | 166.3367 | 133.9816 | 96.2189 | 141.0101 | 103.1062 | 87.4436 | 82.0692 | [11 empty] | H-0216 | 3802 | P1B | 2 | 25.001 | 235.86 | 1.575 | 0.0129 | 100.6 | 0.92 | Mir05 | -1.8889 | 0.0172 | 0.985 | 0.985 | 0.98008 | 0.97027 | 0.96542 | 0.96494 | 0.95529 | 0.95481 | 0.95481 | 0.95481 | 0.95481 | 0.95481 | 0.95481 | 0.95481 | 0.95481 | 0.95481 | 0.95481 | 0.95481 | 0.95481
| O2 background a° | -1.8889 | pmol/(s*mL) |  | finley | H-0216 | P1B | O2 calibration | POS # | 3802 | Marks from | Median | Unit | 1PM | 2D | 3Pro | 4S | 5Gp | 6U | 7Rot | 8Mn | 9Ama
| O2 background b° | 0.0172 | pmol/(s*mL) |  | Protocol | DLPu MgG Dros Thorax |  | Temp | 25.001 | °C |  | State |  | N_L | N_P | NPro_P | NProS_P | NProSGp_P | NProSGp_E | ProSGp_E | ProGp_E | ROX
|  |  | Flux per volume | Specific flux | Sample type | COX C |  | Air saturation | 235.86 | µM |  | Concentration |  | 7 | 7.5 | 0 | 10 | 10 | 0.5 | 0.5 | 10 | 2.5
| Reference state |  | 374.063 | 704.4733 | Cohort | D20 |  | R1 | 1.575 | V |  | Volume |  | 15 | 30 | 0 | 10 | 20 | 10 | 1 | 20 | 1
| Baseline state |  | 7.5737 | 14.4221 | Sample code | F |  | R0 | 0.0129 | V |  | Start |  | 0:24 | 0:27 | 0:29 | 0:31 | 0:33 | 0:45 | 0:48 | 0:49 | 0:53
| Known sample concentration |  |  |  | Sample number | 1 |  | pb | 100.6 | kPa |  | Stop |  | 0:25 | 0:27 | 0:29 | 0:31 | 0:33 | 0:45 | 0:48 | 0:49 | 0:54
| Sample concentration [x/mL] |  | 0.55 | mg/mL | Subsample number | 5 |  | FM | 0.92 |  |  | N Points |  | 26 | 13 | 7 | 7 | 4 | 15 | 8 | 6 | 22
| Sample amount [x] |  | 1.1 |  | Sample concentration | 0.55 | mg/mL | Medium | Mir05 |  |  | 1B: O2 concentration | µM | 225.1878 | 196.3333 | 166.3367 | 133.9816 | 96.2189 | 141.0101 | 103.1062 | 87.4436 | 82.0692
| Chamber volume [mL] |  | 2 |  | Sample amount | 1.1 | mg | O2 background a° | -1.8889 | pmol/(s*mL) | X | 1B: O2 slope neg. | pmol/(s*mL) | 15.2497 | 247.7702 | 257.8863 | 264.2278 | 343.9491 | 374.5995 | 214.704 | 200.9641 | 7.0964
[5 empty] | Chamber volume | 2 | mL | O2 background b° | 0.0172
High Protein Thorax |  |  | Date: | 2020-10-23 | 2020-10-23 P1-06 Day 20 BAR C - BAR C.DLD | [28 empty] | 0 | TRUE | 1 | 1 | 0 | 0 | 0 | 0 | 1 |  | 70 | 2020-10-23 | High Protein Thorax | 2020-10-23 P1-06 Day 20 BAR C - BAR C.DLD | finley | DLPu MgG Dros Thorax | BAR C | D20 | F | 1 | 6 | 0.7 | 1.4 | mg/mL | 18.3766 | 184.0907 | 196.4625 | 209.169 | 278.5549 | 318.802 | 224.9472 | 212.6223 | 6.9211 | [11 empty] | 26.2523 | 266.9916 | 284.9347 | 304.8878 | 410.1269 | 471.743 | 333.0291 | 317.9619 | 10.3552 | [11 empty] | 15.8971 | 256.6363 | 274.5795 | 294.5325 | 399.7717 | 461.3878 | 322.6739 | 307.6067 | 0 | [11 empty] | 318.802 | 6.9211 | 471.743 | 10.3552 | 0.05565 | 0.56597 | 0.604 | 0.6463 | 0.86939 | 1 | 0.70595 | 0.67402 | 0.021951 | [11 empty] | 0.034455 | 0.55623 | 0.59512 | 0.63836 | 0.86645 | 1 | 0.69936 | 0.6667 | 0 | [11 empty] | 0.7 | 0.6895 | 0.6895 | 0.68605 | 0.67919 | 0.6758 | 0.67546 | 0.6687 | 0.66837 | [11 empty] | 7 | 7.5 | 0 | 10 | 10 | 0.5 | 0.5 | 10 | 2.5 | [11 empty] | 226.4854 | 204.5777 | 183.005 | 158.593 | 130.116 | 161.4633 | 135.5722 | 101.9326 | 93.6406 | [11 empty] | H-0216 | 3801 | P1A | 2 | 25.001 | 235.86 | 1.6892 | 0.0141 | 100.6 | 0.92 | Mir05-Mg | -2.1952 | 0.0187 | 0.985 | 0.985 | 0.98008 | 0.97027 | 0.96542 | 0.96494 | 0.95529 | 0.95481 | 0.95481 | 0.95481 | 0.95481 | 0.95481 | 0.95481 | 0.95481 | 0.95481 | 0.95481 | 0.95481 | 0.95481 | 0.95481
| O2 background a° | -2.1952 | pmol/(s*mL) |  | finley | H-0216 | P1A | O2 calibration | POS # | 3801 | Marks from | Median | Unit | 1PM | 2D | 3Pro | 4S | 5Gp | 6U | 7Rot | 8Mn | 9Ama
| O2 background b° | 0.0187 | pmol/(s*mL) |  | Protocol | DLPu MgG Dros Thorax |  | Temp | 25.001 | °C |  | State |  | N_L | N_P | NPro_P | NProS_P | NProSGp_P | NProSGp_E | ProSGp_E | ProGp_E | ROX
|  |  | Flux per volume | Specific flux | Sample type | BAR C |  | Air saturation | 235.86 | µM |  | Concentration |  | 7 | 7.5 | 0 | 10 | 10 | 0.5 | 0.5 | 10 | 2.5
| Reference state |  | 318.802 | 471.743 | Cohort | D20 |  | R1 | 1.6892 | V |  | Volume |  | 15 | 30 | 0 | 10 | 20 | 10 | 1 | 20 | 1
| Baseline state |  | 6.9211 | 10.3552 | Sample code | F |  | R0 | 0.0141 | V |  | Start |  | 0:22 | 0:24 | 0:26 | 0:28 | 0:30 | 0:43 | 0:45 | 0:47 | 0:57
| Known sample concentration |  |  |  | Sample number | 1 |  | pb | 100.6 | kPa |  | Stop |  | 0:22 | 0:25 | 0:26 | 0:29 | 0:30 | 0:44 | 0:45 | 0:48 | 0:58
| Sample concentration [x/mL] |  | 0.7 | mg/mL | Subsample number | 6 |  | FM | 0.92 |  |  | N Points |  | 19 | 13 | 7 | 10 | 8 | 15 | 7 | 9 | 38
| Sample amount [x] |  | 1.4 |  | Sample concentration | 0.7 | mg/mL | Medium | Mir05-Mg |  |  | 1A: O2 concentration | µM | 226.4854 | 204.5777 | 183.005 | 158.593 | 130.116 | 161.4633 | 135.5722 | 101.9326 | 93.6406
| Chamber volume [mL] |  | 2 |  | Sample amount | 1.4 | mg | O2 background a° | -2.1952 | pmol/(s*mL) | X | 1A: O2 slope neg. | pmol/(s*mL) | 20.4167 | 185.7211 | 197.6895 | 209.9395 | 278.7929 | 319.6262 | 225.2872 | 212.3332 | 6.477
[5 empty] | Chamber volume | 2 | mL | O2 background b° | 0.0187
High Protein Thorax |  |  | Date: | 2020-10-23 | 2020-10-23 P1-06 Day 20 BAR C - BAR C.DLD | [28 empty] | 0 | TRUE | 1 | 1 | 0 | 0 | 0 | 0 | 1 |  | 71 | 2020-10-23 | High Protein Thorax | 2020-10-23 P1-06 Day 20 BAR C - BAR C.DLD | finley | DLPu MgG Dros Thorax | BAR C | D20 | F | 1 | 6 | 0.65 | 1.3 | mg/mL | 16.6095 | 292.6468 | 309.2311 | 319.0315 | 338.7634 | 432.2318 | 185.2378 | 169.9581 | 6.9391 | [11 empty] | 25.5531 | 457.082 | 482.985 | 500.7961 | 537.1414 | 688.7882 | 295.3356 | 273.7114 | 11.1807 | [11 empty] | 14.3724 | 445.9013 | 471.8043 | 489.6154 | 525.9607 | 677.6075 | 284.1549 | 262.5307 | 0 | [11 empty] | 432.2318 | 6.9391 | 688.7882 | 11.1807 | 0.037099 | 0.6636 | 0.70121 | 0.72707 | 0.77984 | 1 | 0.42878 | 0.39738 | 0.016232 | [11 empty] | 0.02121 | 0.65805 | 0.69628 | 0.72256 | 0.7762 | 1 | 0.41935 | 0.38744 | 0 | [11 empty] | 0.65 | 0.64025 | 0.64025 | 0.63705 | 0.63068 | 0.62752 | 0.62721 | 0.62094 | 0.62063 | [11 empty] | 7 | 7.5 | 0 | 10 | 10 | 0.5 | 0.5 | 10 | 2.5 | [11 empty] | 223.884 | 191.276 | 157.5741 | 123.2615 | 86.5172 | 129.991 | 98.03 | 73.4365 | 66.2985 | [11 empty] | H-0216 | 3802 | P1B | 2 | 25.001 | 235.86 | 1.575 | 0.0129 | 100.6 | 0.92 | Mir05 | -1.8889 | 0.0172 | 0.985 | 0.985 | 0.98008 | 0.97027 | 0.96542 | 0.96494 | 0.95529 | 0.95481 | 0.95481 | 0.95481 | 0.95481 | 0.95481 | 0.95481 | 0.95481 | 0.95481 | 0.95481 | 0.95481 | 0.95481 | 0.95481
| O2 background a° | -1.8889 | pmol/(s*mL) |  | finley | H-0216 | P1B | O2 calibration | POS # | 3802 | Marks from | Median | Unit | 1PM | 2D | 3Pro | 4S | 5Gp | 6U | 7Rot | 8Mn | 9Ama
| O2 background b° | 0.0172 | pmol/(s*mL) |  | Protocol | DLPu MgG Dros Thorax |  | Temp | 25.001 | °C |  | State |  | N_L | N_P | NPro_P | NProS_P | NProSGp_P | NProSGp_E | ProSGp_E | ProGp_E | ROX
|  |  | Flux per volume | Specific flux | Sample type | BAR C |  | Air saturation | 235.86 | µM |  | Concentration |  | 7 | 7.5 | 0 | 10 | 10 | 0.5 | 0.5 | 10 | 2.5
| Reference state |  | 432.2318 | 688.7882 | Cohort | D20 |  | R1 | 1.575 | V |  | Volume |  | 15 | 30 | 0 | 10 | 20 | 10 | 1 | 20 | 1
| Baseline state |  | 6.9391 | 11.1807 | Sample code | F |  | R0 | 0.0129 | V |  | Start |  | 0:22 | 0:25 | 0:27 | 0:28 | 0:30 | 0:43 | 0:45 | 0:48 | 0:57
| Known sample concentration |  |  |  | Sample number | 1 |  | pb | 100.6 | kPa |  | Stop |  | 0:23 | 0:25 | 0:27 | 0:29 | 0:30 | 0:43 | 0:46 | 0:48 | 0:58
| Sample concentration [x/mL] |  | 0.65 | mg/mL | Subsample number | 6 |  | FM | 0.92 |  |  | N Points |  | 23 | 12 | 8 | 6 | 5 | 17 | 6 | 8 | 23
| Sample amount [x] |  | 1.3 |  | Sample concentration | 0.65 | mg/mL | Medium | Mir05 |  |  | 1B: O2 concentration | µM | 223.884 | 191.276 | 157.5741 | 123.2615 | 86.5172 | 129.991 | 98.03 | 73.4365 | 66.2985
| Chamber volume [mL] |  | 2 |  | Sample amount | 1.3 | mg | O2 background a° | -1.8889 | pmol/(s*mL) | X | 1B: O2 slope neg. | pmol/(s*mL) | 18.5714 | 294.0478 | 310.0525 | 319.2627 | 338.3626 | 432.5787 | 185.035 | 169.3323 | 6.1905
[5 empty] | Chamber volume | 2 | mL | O2 background b° | 0.0172
High Protein Thorax |  |  | Date: | 2020-10-26 | 2020-10-26 P1-01 Day 10 WT C - WT P.DLD | [28 empty] | 0 | TRUE | 1 | 1 | 0 | 0 | 0 | 0 | 1 |  | 72 | 2020-10-26 | High Protein Thorax | 2020-10-26 P1-01 Day 10 WT C - WT P.DLD | finley | DLPu MgG Dros Thorax | WT C | D10 | M | 3 | 1 | 0.45 | 0.9 | mg/mL | 14.3604 | 140.4409 | 161.2255 | 161.3152 | 234.1116 | 246.2298 | 183.6115 | 167.4375 | 8.8664 | [11 empty] | 31.9119 | 316.8435 | 363.7349 | 365.7661 | 536.1866 | 566.7747 | 422.8505 | 389.4975 | 20.6357 | [11 empty] | 11.2762 | 296.2078 | 343.0992 | 345.1304 | 515.5509 | 546.1391 | 402.2149 | 368.8618 | 0 | [11 empty] | 246.2298 | 8.8664 | 566.7747 | 20.6357 | 0.056304 | 0.55903 | 0.64176 | 0.64535 | 0.94603 | 1 | 0.74606 | 0.68722 | 0.036409 | [11 empty] | 0.020647 | 0.54237 | 0.62823 | 0.63195 | 0.94399 | 1 | 0.73647 | 0.6754 | 0 | [11 empty] | 0.45 | 0.44325 | 0.44325 | 0.44103 | 0.43662 | 0.43444 | 0.43422 | 0.42988 | 0.42967 | [11 empty] | 7 | 7.5 | 0 | 10 | 10 | 0.5 | 0.5 | 10 | 2.5 | [11 empty] | 225.0235 | 208.0336 | 168.3753 | 148.4819 | 120.2071 | 174.1397 | 144.9758 | 123.0047 | 118.7731 | [11 empty] | H-0216 | 3801 | P1A | 2 | 25.001 | 233.2 | 1.6662 | 0.0141 | 99.5 | 0.92 | Mir05-Mg | -2.1952 | 0.0187 | 0.985 | 0.985 | 0.98008 | 0.97027 | 0.96542 | 0.96494 | 0.95529 | 0.95481 | 0.95481 | 0.95481 | 0.95481 | 0.95481 | 0.95481 | 0.95481 | 0.95481 | 0.95481 | 0.95481 | 0.95481 | 0.95481
| O2 background a° | -2.1952 | pmol/(s*mL) |  | finley | H-0216 | P1A | O2 calibration | POS # | 3801 | Marks from | Median | Unit | 1PM | 2D | 3Pro | 4S | 5Gp | 6U | 7Rot | 8Mn | 9Ama
| O2 background b° | 0.0187 | pmol/(s*mL) |  | Protocol | DLPu MgG Dros Thorax |  | Temp | 25.001 | °C |  | State |  | N_L | N_P | NPro_P | NProS_P | NProSGp_P | NProSGp_E | ProSGp_E | ProGp_E | ROX
|  |  | Flux per volume | Specific flux | Sample type | WT C |  | Air saturation | 233.2 | µM |  | Concentration |  | 7 | 7.5 | 0 | 10 | 10 | 0.5 | 0.5 | 10 | 2.5
| Reference state |  | 246.2298 | 566.7747 | Cohort | D10 |  | R1 | 1.6662 | V |  | Volume |  | 15 | 30 | 0 | 10 | 20 | 10 | 1 | 20 | 1
| Baseline state |  | 8.8664 | 20.6357 | Sample code | M |  | R0 | 0.0141 | V |  | Start |  | 1:32 | 1:34 | 1:38 | 1:40 | 1:43 | 1:57 | 1:59 | 2:01 | 2:06
| Known sample concentration |  |  |  | Sample number | 3 |  | pb | 99.5 | kPa |  | Stop |  | 1:32 | 1:34 | 1:39 | 1:41 | 1:43 | 1:57 | 1:59 | 2:02 | 2:07
| Sample concentration [x/mL] |  | 0.45 | mg/mL | Subsample number | 1 |  | FM | 0.92 |  |  | N Points |  | 11 | 14 | 11 | 9 | 9 | 6 | 6 | 9 | 27
| Sample amount [x] |  | 0.9 |  | Sample concentration | 0.45 | mg/mL | Medium | Mir05-Mg |  |  | 1A: O2 concentration | µM | 225.0235 | 208.0336 | 168.3753 | 148.4819 | 120.2071 | 174.1397 | 144.9758 | 123.0047 | 118.7731
| Chamber volume [mL] |  | 2 |  | Sample amount | 0.9 | mg | O2 background a° | -2.1952 | pmol/(s*mL) | X | 1A: O2 slope neg. | pmol/(s*mL) | 16.3731 | 142.1359 | 162.1789 | 161.8966 | 234.1643 | 247.291 | 184.1273 | 167.5425 | 8.8923
[5 empty] | Chamber volume | 2 | mL | O2 background b° | 0.0187
High Protein Thorax |  |  | Date: | 2020-10-26 | 2020-10-26 P1-01 Day 10 WT C - WT P.DLD | [28 empty] | 0 | TRUE | 1 | 1 | 0 | 0 | 0 | 0 | 1 |  | 73 | 2020-10-26 | High Protein Thorax | 2020-10-26 P1-01 Day 10 WT C - WT P.DLD | finley | DLPu MgG Dros Thorax | WT P | D10 | M | 3 | 1 | 0.35 | 0.7 | mg/mL | 4.0342 | 27.6416 | 28.9695 | 31.234 | 47.194 | 52.2573 | 29.1302 | 26.0451 | 2.0655 | [11 empty] | 11.5263 | 80.1785 | 84.0305 | 91.0542 | 138.9709 | 154.654 | 86.2531 | 77.8972 | 6.1809 | [11 empty] | 5.3455 | 73.9977 | 77.8496 | 84.8734 | 132.7901 | 148.4731 | 80.0722 | 71.7163 | 0 | [11 empty] | 52.2573 | 2.0655 | 154.654 | 6.1809 | 0.07453 | 0.51844 | 0.54334 | 0.58876 | 0.89859 | 1 | 0.55772 | 0.50369 | 0.039966 | [11 empty] | 0.036003 | 0.49839 | 0.52433 | 0.57164 | 0.89437 | 1 | 0.5393 | 0.48303 | 0 | [11 empty] | 0.35 | 0.34475 | 0.34475 | 0.34303 | 0.3396 | 0.3379 | 0.33773 | 0.33435 | 0.33418 | [11 empty] | 7 | 7.5 | 0 | 10 | 10 | 0.5 | 0.5 | 10 | 2.5 | [11 empty] | 228.5221 | 224.8575 | 218.3023 | 214.6978 | 209.6646 | 197.8849 | 182.4665 | 176.3738 | 175.189 | [11 empty] | H-0216 | 3802 | P1B | 2 | 25.001 | 233.2 | 1.5481 | 0.0129 | 99.5 | 0.92 | Mir05 | -1.8889 | 0.0172 | 0.985 | 0.985 | 0.98008 | 0.97027 | 0.96542 | 0.96494 | 0.95529 | 0.95481 | 0.95481 | 0.95481 | 0.95481 | 0.95481 | 0.95481 | 0.95481 | 0.95481 | 0.95481 | 0.95481 | 0.95481 | 0.95481
| O2 background a° | -1.8889 | pmol/(s*mL) |  | finley | H-0216 | P1B | O2 calibration | POS # | 3802 | Marks from | Median | Unit | 1PM | 2D | 3Pro | 4S | 5Gp | 6U | 7Rot | 8Mn | 9Ama
| O2 background b° | 0.0172 | pmol/(s*mL) |  | Protocol | DLPu MgG Dros Thorax |  | Temp | 25.001 | °C |  | State |  | N_L | N_P | NPro_P | NProS_P | NProSGp_P | NProSGp_E | ProSGp_E | ProGp_E | ROX
|  |  | Flux per volume | Specific flux | Sample type | WT P |  | Air saturation | 233.2 | µM |  | Concentration |  | 7 | 7.5 | 0 | 10 | 10 | 0.5 | 0.5 | 10 | 2.5
| Reference state |  | 52.2573 | 154.654 | Cohort | D10 |  | R1 | 1.5481 | V |  | Volume |  | 15 | 30 | 0 | 10 | 20 | 10 | 1 | 20 | 1
| Baseline state |  | 2.0655 | 6.1809 | Sample code | M |  | R0 | 0.0129 | V |  | Start |  | 1:32 | 1:35 | 1:38 | 1:41 | 1:43 | 1:47 | 1:54 | 1:58 | 2:06
| Known sample concentration |  |  |  | Sample number | 3 |  | pb | 99.5 | kPa |  | Stop |  | 1:32 | 1:35 | 1:39 | 1:41 | 1:43 | 1:48 | 1:55 | 1:59 | 2:07
| Sample concentration [x/mL] |  | 0.35 | mg/mL | Subsample number | 1 |  | FM | 0.92 |  |  | N Points |  | 24 | 20 | 13 | 6 | 10 | 6 | 9 | 15 | 25
| Sample amount [x] |  | 0.7 |  | Sample concentration | 0.35 | mg/mL | Medium | Mir05 |  |  | 1B: O2 concentration | µM | 228.5221 | 224.8575 | 218.3023 | 214.6978 | 209.6646 | 197.8849 | 182.4665 | 176.3738 | 175.189
| Chamber volume [mL] |  | 2 |  | Sample amount | 0.7 | mg | O2 background a° | -1.8889 | pmol/(s*mL) | X | 1B: O2 slope neg. | pmol/(s*mL) | 6.0759 | 29.6202 | 30.8354 | 33.0379 | 48.9113 | 53.772 | 30.3797 | 27.1898 | 3.1899
[5 empty] | Chamber volume | 2 | mL | O2 background b° | 0.0172
High Protein Thorax |  |  | Date: | 2020-10-26 | 2020-10-26 P1-02 Day 10 BAR C - BAR C.DLD | [28 empty] | 0 | TRUE | 1 | 1 | 0 | 0 | 0 | 0 | 1 |  | 74 | 2020-10-26 | High Protein Thorax | 2020-10-26 P1-02 Day 10 BAR C - BAR C.DLD | finley | DLPu MgG Dros Thorax | BAR C | D10 | M | 3 | 2 | 0.35 | 0.7 | mg/mL | 19.4682 | 66.6334 | 71.4982 | 75.8059 | 105.0298 | 117.4542 | 84.5841 | 73.3576 | 6.5109 | [11 empty] | 55.6233 | 193.2804 | 207.3914 | 220.9914 | 309.2786 | 347.6024 | 250.4495 | 219.4025 | 19.4831 | [11 empty] | 36.1402 | 173.7973 | 187.9083 | 201.5083 | 289.7955 | 328.1193 | 230.9664 | 199.9194 | 0 | [11 empty] | 117.4542 | 6.5109 | 347.6024 | 19.4831 | 0.16002 | 0.55604 | 0.59663 | 0.63576 | 0.88975 | 1 | 0.72051 | 0.63119 | 0.05605 | [11 empty] | 0.11014 | 0.52968 | 0.57268 | 0.61413 | 0.8832 | 1 | 0.70391 | 0.60929 | 0 | [11 empty] | 0.35 | 0.34475 | 0.34475 | 0.34303 | 0.3396 | 0.3379 | 0.33773 | 0.33435 | 0.33418 | [11 empty] | 7 | 7.5 | 0 | 10 | 10 | 0.5 | 0.5 | 10 | 2.5 | [11 empty] | 223.612 | 214.8919 | 203.8302 | 196.1362 | 184.4774 | 169.1996 | 122.9849 | 115.7165 | 108.8744 | [11 empty] | H-0216 | 3801 | P1A | 2 | 25.001 | 233.2 | 1.6662 | 0.0141 | 99.5 | 0.92 | Mir05-Mg | -2.1952 | 0.0187 | 0.985 | 0.985 | 0.98008 | 0.97027 | 0.96542 | 0.96494 | 0.95529 | 0.95481 | 0.95481 | 0.95481 | 0.95481 | 0.95481 | 0.95481 | 0.95481 | 0.95481 | 0.95481 | 0.95481 | 0.95481 | 0.95481
| O2 background a° | -2.1952 | pmol/(s*mL) |  | finley | H-0216 | P1A | O2 calibration | POS # | 3801 | Marks from | Median | Unit | 1PM | 2D | 3Pro | 4S | 5Gp | 6U | 7Rot | 8Mn | 9Ama
| O2 background b° | 0.0187 | pmol/(s*mL) |  | Protocol | DLPu MgG Dros Thorax |  | Temp | 25.001 | °C |  | State |  | N_L | N_P | NPro_P | NProS_P | NProSGp_P | NProSGp_E | ProSGp_E | ProGp_E | ROX
|  |  | Flux per volume | Specific flux | Sample type | BAR C |  | Air saturation | 233.2 | µM |  | Concentration |  | 7 | 7.5 | 0 | 10 | 10 | 0.5 | 0.5 | 10 | 2.5
| Reference state |  | 117.4542 | 347.6024 | Cohort | D10 |  | R1 | 1.6662 | V |  | Volume |  | 15 | 30 | 0 | 10 | 20 | 10 | 1 | 20 | 1
| Baseline state |  | 6.5109 | 19.4831 | Sample code | M |  | R0 | 0.0141 | V |  | Start |  | 0:34 | 0:36 | 0:39 | 0:41 | 0:43 | 0:45 | 0:53 | 0:55 | 1:00
| Known sample concentration |  |  |  | Sample number | 3 |  | pb | 99.5 | kPa |  | Stop |  | 0:34 | 0:37 | 0:39 | 0:41 | 0:43 | 0:46 | 0:53 | 0:55 | 1:01
| Sample concentration [x/mL] |  | 0.35 | mg/mL | Subsample number | 2 |  | FM | 0.92 |  |  | N Points |  | 13 | 15 | 17 | 12 | 17 | 10 | 13 | 6 | 26
| Sample amount [x] |  | 0.7 |  | Sample concentration | 0.35 | mg/mL | Medium | Mir05-Mg |  |  | 1A: O2 concentration | µM | 223.612 | 214.8919 | 203.8302 | 196.1362 | 184.4774 | 169.1996 | 122.9849 | 115.7165 | 108.8744
| Chamber volume [mL] |  | 2 |  | Sample amount | 0.7 | mg | O2 background a° | -2.1952 | pmol/(s*mL) | X | 1A: O2 slope neg. | pmol/(s*mL) | 21.4545 | 68.4567 | 73.1146 | 77.2784 | 106.2843 | 118.423 | 84.6887 | 73.3263 | 6.3517
[5 empty] | Chamber volume | 2 | mL | O2 background b° | 0.0187
High Protein Thorax |  |  | Date: | 2020-10-26 | 2020-10-26 P1-02 Day 10 BAR C - BAR C.DLD | [28 empty] | 0 | TRUE | 1 | 1 | 0 | 0 | 0 | 0 | 1 |  | 75 | 2020-10-26 | High Protein Thorax | 2020-10-26 P1-02 Day 10 BAR C - BAR C.DLD | finley | DLPu MgG Dros Thorax | BAR C | D10 | M | 3 | 2 | 0.3 | 0.6 | mg/mL | 7.6908 | 26.4139 | 36.9836 | 37.2011 | 92.6928 | 181.5809 | 146.9538 | 141.0561 | 4.1616 | [11 empty] | 25.6359 | 89.3871 | 125.1561 | 126.5248 | 318.4421 | 626.9478 | 507.6439 | 492.1926 | 14.5285 | [11 empty] | 11.1074 | 74.8586 | 110.6276 | 111.9963 | 303.9136 | 612.4193 | 493.1154 | 477.664 | 0 | [11 empty] | 181.5809 | 4.1616 | 626.9478 | 14.5285 | 0.04089 | 0.14258 | 0.19963 | 0.20181 | 0.50792 | 1 | 0.80971 | 0.78506 | 0.023173 | [11 empty] | 0.018137 | 0.12223 | 0.18064 | 0.18288 | 0.49625 | 1 | 0.80519 | 0.77996 | 0 | [11 empty] | 0.3 | 0.2955 | 0.2955 | 0.29402 | 0.29108 | 0.28963 | 0.28948 | 0.28659 | 0.28644 | [11 empty] | 7 | 7.5 | 0 | 10 | 10 | 0.5 | 0.5 | 10 | 2.5 | [11 empty] | 227.8856 | 225.5813 | 220.4228 | 216.6087 | 204.9391 | 150.3536 | 119.1112 | 104.3314 | 97.4823 | [11 empty] | H-0216 | 3802 | P1B | 2 | 25.001 | 233.2 | 1.5481 | 0.0129 | 99.5 | 0.92 | Mir05 | -1.8889 | 0.0172 | 0.985 | 0.985 | 0.98008 | 0.97027 | 0.96542 | 0.96494 | 0.95529 | 0.95481 | 0.95481 | 0.95481 | 0.95481 | 0.95481 | 0.95481 | 0.95481 | 0.95481 | 0.95481 | 0.95481 | 0.95481 | 0.95481
| O2 background a° | -1.8889 | pmol/(s*mL) |  | finley | H-0216 | P1B | O2 calibration | POS # | 3802 | Marks from | Median | Unit | 1PM | 2D | 3Pro | 4S | 5Gp | 6U | 7Rot | 8Mn | 9Ama
| O2 background b° | 0.0172 | pmol/(s*mL) |  | Protocol | DLPu MgG Dros Thorax |  | Temp | 25.001 | °C |  | State |  | N_L | N_P | NPro_P | NProS_P | NProSGp_P | NProSGp_E | ProSGp_E | ProGp_E | ROX
|  |  | Flux per volume | Specific flux | Sample type | BAR C |  | Air saturation | 233.2 | µM |  | Concentration |  | 7 | 7.5 | 0 | 10 | 10 | 0.5 | 0.5 | 10 | 2.5
| Reference state |  | 181.5809 | 626.9478 | Cohort | D10 |  | R1 | 1.5481 | V |  | Volume |  | 15 | 30 | 0 | 10 | 20 | 10 | 1 | 20 | 1
| Baseline state |  | 4.1616 | 14.5285 | Sample code | M |  | R0 | 0.0129 | V |  | Start |  | 0:34 | 0:36 | 0:39 | 0:41 | 0:43 | 0:50 | 0:53 | 0:55 | 1:00
| Known sample concentration |  |  |  | Sample number | 3 |  | pb | 99.5 | kPa |  | Stop |  | 0:35 | 0:37 | 0:40 | 0:41 | 0:44 | 0:50 | 0:53 | 0:55 | 1:01
| Sample concentration [x/mL] |  | 0.3 | mg/mL | Subsample number | 2 |  | FM | 0.92 |  |  | N Points |  | 7 | 23 | 21 | 6 | 18 | 11 | 8 | 10 | 15
| Sample amount [x] |  | 0.6 |  | Sample concentration | 0.3 | mg/mL | Medium | Mir05 |  |  | 1B: O2 concentration | µM | 227.8856 | 225.5813 | 220.4228 | 216.6087 | 204.9391 | 150.3536 | 119.1112 | 104.3314 | 97.4823
| Chamber volume [mL] |  | 2 |  | Sample amount | 0.6 | mg | O2 background a° | -1.8889 | pmol/(s*mL) | X | 1B: O2 slope neg. | pmol/(s*mL) | 9.7215 | 28.405 | 38.886 | 39.0379 | 94.3289 | 182.2781 | 147.1136 | 140.9617 | 3.9494
[5 empty] | Chamber volume | 2 | mL | O2 background b° | 0.0172
High Protein Thorax |  |  | Date: | 2020-10-26 | 2020-10-26 P1-03 Day10 COX P - COX P.DLD | [28 empty] | 0 | TRUE | 1 | 1 | 0 | 0 | 0 | 0 | 1 |  | 76 | 2020-10-26 | High Protein Thorax | 2020-10-26 P1-03 Day10 COX P - COX P.DLD | finley | DLPu MgG Dros Thorax | COX P | D10 | M | 3 | 3 | 0.4 | 0.8 | mg/mL | 14.3024 | 82.6664 | 77.2205 | 73.5008 | 64.2655 | 53.7935 | 35.2173 | 26.8229 | 8.2164 | [11 empty] | 35.756 | 209.8131 | 195.9911 | 187.4876 | 165.5859 | 139.3003 | 91.2423 | 70.1957 | 21.5131 | [11 empty] | 14.2429 | 188.3 | 174.4781 | 165.9746 | 144.0728 | 117.7872 | 69.7292 | 48.6826 | 0 | [11 empty] | 53.7935 | 8.2164 | 139.3003 | 21.5131 | 0.25668 | 1.5062 | 1.407 | 1.3459 | 1.1887 | 1 | 0.655 | 0.50392 | 0.15444 | [11 empty] | 0.12092 | 1.5986 | 1.4813 | 1.4091 | 1.2232 | 1 | 0.59199 | 0.41331 | 0 | [11 empty] | 0.4 | 0.394 | 0.394 | 0.39203 | 0.38811 | 0.38617 | 0.38598 | 0.38212 | 0.38193 | [11 empty] | 7 | 7.5 | 0 | 10 | 10 | 0.5 | 0.5 | 10 | 2.5 | [11 empty] | 228.1238 | 217.9908 | 207.2883 | 198.6373 | 190.5566 | 184.4619 | 166.3992 | 147.3245 | 145.9899 | [11 empty] | H-0216 | 3801 | P1A | 2 | 25.001 | 233.2 | 1.6662 | 0.0141 | 99.5 | 0.92 | Mir05-Mg | -2.1952 | 0.0187 | 0.985 | 0.985 | 0.98008 | 0.97027 | 0.96542 | 0.96494 | 0.95529 | 0.95481 | 0.95481 | 0.95481 | 0.95481 | 0.95481 | 0.95481 | 0.95481 | 0.95481 | 0.95481 | 0.95481 | 0.95481 | 0.95481
| O2 background a° | -2.1952 | pmol/(s*mL) |  | finley | H-0216 | P1A | O2 calibration | POS # | 3801 | Marks from | Median | Unit | 1PM | 2D | 3Pro | 4S | 5Gp | 6U | 7Rot | 8Mn | 9Ama
| O2 background b° | 0.0187 | pmol/(s*mL) |  | Protocol | DLPu MgG Dros Thorax |  | Temp | 25.001 | °C |  | State |  | N_L | N_P | NPro_P | NProS_P | NProSGp_P | NProSGp_E | ProSGp_E | ProGp_E | ROX
|  |  | Flux per volume | Specific flux | Sample type | COX P |  | Air saturation | 233.2 | µM |  | Concentration |  | 7 | 7.5 | 0 | 10 | 10 | 0.5 | 0.5 | 10 | 2.5
| Reference state |  | 53.7935 | 139.3003 | Cohort | D10 |  | R1 | 1.6662 | V |  | Volume |  | 15 | 30 | 0 | 10 | 20 | 10 | 1 | 20 | 1
| Baseline state |  | 8.2164 | 21.5131 | Sample code | M |  | R0 | 0.0141 | V |  | Start |  | 0:47 | 0:50 | 0:52 | 0:54 | 0:56 | 0:59 | 1:06 | 1:16 | 1:19
| Known sample concentration |  |  |  | Sample number | 3 |  | pb | 99.5 | kPa |  | Stop |  | 0:48 | 0:50 | 0:52 | 0:55 | 0:57 | 0:59 | 1:07 | 1:16 | 1:19
| Sample concentration [x/mL] |  | 0.4 | mg/mL | Subsample number | 3 |  | FM | 0.92 |  |  | N Points |  | 18 | 14 | 7 | 4 | 14 | 5 | 15 | 5 | 18
| Sample amount [x] |  | 0.8 |  | Sample concentration | 0.4 | mg/mL | Medium | Mir05-Mg |  |  | 1A: O2 concentration | µM | 228.1238 | 217.9908 | 207.2883 | 198.6373 | 190.5566 | 184.4619 | 166.3992 | 147.3245 | 145.9899
| Chamber volume [mL] |  | 2 |  | Sample amount | 0.8 | mg | O2 background a° | -2.1952 | pmol/(s*mL) | X | 1A: O2 slope neg. | pmol/(s*mL) | 16.3731 | 84.5476 | 78.9016 | 75.0201 | 65.6337 | 55.0477 | 36.1338 | 27.3827 | 8.7512
[5 empty] | Chamber volume | 2 | mL | O2 background b° | 0.0187
High Protein Thorax |  |  | Date: | 2020-10-26 | 2020-10-26 P1-03 Day10 COX P - COX P.DLD | [28 empty] | 0 | TRUE | 1 | 1 | 0 | 0 | 0 | 0 | 1 |  | 77 | 2020-10-26 | High Protein Thorax | 2020-10-26 P1-03 Day10 COX P - COX P.DLD | finley | DLPu MgG Dros Thorax | COX P | D10 | M | 3 | 3 | 0.35 | 0.7 | mg/mL | 13.3268 | 183.0253 | 198.7541 | 206.8313 | 283.5806 | 323.904 | 216.1359 | 201.8636 | 4.9661 | [11 empty] | 38.0766 | 530.8928 | 576.5165 | 602.9604 | 835.0527 | 958.5852 | 639.9683 | 603.7462 | 14.8603 | [11 empty] | 23.2163 | 516.0325 | 561.6563 | 588.1002 | 820.1925 | 943.7249 | 625.108 | 588.886 | 0 | [11 empty] | 323.904 | 4.9661 | 958.5852 | 14.8603 | 0.039722 | 0.55383 | 0.60142 | 0.62901 | 0.87113 | 1 | 0.66762 | 0.62983 | 0.015502 | [11 empty] | 0.024601 | 0.5468 | 0.59515 | 0.62317 | 0.8691 | 1 | 0.66238 | 0.624 | 0 | [11 empty] | 0.35 | 0.34475 | 0.34475 | 0.34303 | 0.3396 | 0.3379 | 0.33773 | 0.33435 | 0.33418 | [11 empty] | 7 | 7.5 | 0 | 10 | 10 | 0.5 | 0.5 | 10 | 2.5 | [11 empty] | 226.9651 | 203.2629 | 176.3442 | 152.7232 | 119.456 | 159.5161 | 119.5593 | 92.7021 | 86.0368 | [11 empty] | H-0216 | 3802 | P1B | 2 | 25.001 | 233.2 | 1.5481 | 0.0129 | 99.5 | 0.92 | Mir05 | -1.8889 | 0.0172 | 0.985 | 0.985 | 0.98008 | 0.97027 | 0.96542 | 0.96494 | 0.95529 | 0.95481 | 0.95481 | 0.95481 | 0.95481 | 0.95481 | 0.95481 | 0.95481 | 0.95481 | 0.95481 | 0.95481 | 0.95481 | 0.95481
| O2 background a° | -1.8889 | pmol/(s*mL) |  | finley | H-0216 | P1B | O2 calibration | POS # | 3802 | Marks from | Median | Unit | 1PM | 2D | 3Pro | 4S | 5Gp | 6U | 7Rot | 8Mn | 9Ama
| O2 background b° | 0.0172 | pmol/(s*mL) |  | Protocol | DLPu MgG Dros Thorax |  | Temp | 25.001 | °C |  | State |  | N_L | N_P | NPro_P | NProS_P | NProSGp_P | NProSGp_E | ProSGp_E | ProGp_E | ROX
|  |  | Flux per volume | Specific flux | Sample type | COX P |  | Air saturation | 233.2 | µM |  | Concentration |  | 7 | 7.5 | 0 | 10 | 10 | 0.5 | 0.5 | 10 | 2.5
| Reference state |  | 323.904 | 958.5852 | Cohort | D10 |  | R1 | 1.5481 | V |  | Volume |  | 15 | 30 | 0 | 10 | 20 | 10 | 1 | 20 | 1
| Baseline state |  | 4.9661 | 14.8603 | Sample code | M |  | R0 | 0.0129 | V |  | Start |  | 0:48 | 0:51 | 0:53 | 0:55 | 0:57 | 1:11 | 1:14 | 1:16 | 1:19
| Known sample concentration |  |  |  | Sample number | 3 |  | pb | 99.5 | kPa |  | Stop |  | 0:49 | 0:51 | 0:53 | 0:55 | 0:57 | 1:11 | 1:14 | 1:16 | 1:19
| Sample concentration [x/mL] |  | 0.35 | mg/mL | Subsample number | 3 |  | FM | 0.92 |  |  | N Points |  | 21 | 16 | 10 | 6 | 15 | 10 | 10 | 21 | 18
| Sample amount [x] |  | 0.7 |  | Sample concentration | 0.35 | mg/mL | Medium | Mir05 |  |  | 1B: O2 concentration | µM | 226.9651 | 203.2629 | 176.3442 | 152.7232 | 119.456 | 159.5161 | 119.5593 | 92.7021 | 86.0368
| Chamber volume [mL] |  | 2 |  | Sample amount | 0.7 | mg | O2 background a° | -1.8889 | pmol/(s*mL) | X | 1B: O2 slope neg. | pmol/(s*mL) | 15.3417 | 184.6325 | 199.8983 | 207.5692 | 283.7463 | 324.7588 | 216.3034 | 201.5692 | 4.557
[5 empty] | Chamber volume | 2 | mL | O2 background b° | 0.0172
High Protein Thorax |  |  | Date: | 2020-10-26 | 2020-10-26 P1-04 Day 10 WT P - WT C.DLD | [28 empty] | 0 | TRUE | 1 | 1 | 0 | 0 | 0 | 0 | 1 |  | 78 | 2020-10-26 | High Protein Thorax | 2020-10-26 P1-04 Day 10 WT P - WT C.DLD | finley | DLPu MgG Dros Thorax | WT P | D10 | M | 3 | 4 | 0.6 | 1.2 | mg/mL | 18.1663 | 120.6987 | 123.6281 | 123.8736 | 173.6939 | 176.3501 | 145.0139 | 131.439 | 2.8957 | [11 empty] | 30.2771 | 204.2279 | 209.1845 | 210.6533 | 298.3588 | 304.4436 | 250.4714 | 229.3177 | 5.0546 | [11 empty] | 25.2225 | 199.1734 | 204.1299 | 205.5987 | 293.3042 | 299.389 | 245.4168 | 224.2631 | 0 | [11 empty] | 176.3501 | 2.8957 | 304.4436 | 5.0546 | 0.099451 | 0.67082 | 0.6871 | 0.69193 | 0.98001 | 1 | 0.82272 | 0.75324 | 0.016603 | [11 empty] | 0.084247 | 0.66527 | 0.68182 | 0.68673 | 0.97968 | 1 | 0.81973 | 0.74907 | 0 | [11 empty] | 0.6 | 0.591 | 0.591 | 0.58805 | 0.58216 | 0.57925 | 0.57896 | 0.57317 | 0.57289 | [11 empty] | 7 | 7.5 | 0 | 10 | 10 | 0.5 | 0.5 | 10 | 2.5 | [11 empty] | 225.2966 | 210.8121 | 197.5801 | 180.6735 | 158.2888 | 99.2742 | 80.479 | 70.4737 | 60.6625 | [11 empty] | H-0216 | 3801 | P1A | 2 | 25.001 | 233.2 | 1.6662 | 0.0141 | 99.5 | 0.92 | Mir05-Mg | -2.1952 | 0.0187 | 0.985 | 0.985 | 0.98008 | 0.97027 | 0.96542 | 0.96494 | 0.95529 | 0.95481 | 0.95481 | 0.95481 | 0.95481 | 0.95481 | 0.95481 | 0.95481 | 0.95481 | 0.95481 | 0.95481 | 0.95481 | 0.95481
| O2 background a° | -2.1952 | pmol/(s*mL) |  | finley | H-0216 | P1A | O2 calibration | POS # | 3801 | Marks from | Median | Unit | 1PM | 2D | 3Pro | 4S | 5Gp | 6U | 7Rot | 8Mn | 9Ama
| O2 background b° | 0.0187 | pmol/(s*mL) |  | Protocol | DLPu MgG Dros Thorax |  | Temp | 25.001 | °C |  | State |  | N_L | N_P | NPro_P | NProS_P | NProSGp_P | NProSGp_E | ProSGp_E | ProGp_E | ROX
|  |  | Flux per volume | Specific flux | Sample type | WT P |  | Air saturation | 233.2 | µM |  | Concentration |  | 7 | 7.5 | 0 | 10 | 10 | 0.5 | 0.5 | 10 | 2.5
| Reference state |  | 176.3501 | 304.4436 | Cohort | D10 |  | R1 | 1.6662 | V |  | Volume |  | 15 | 30 | 0 | 10 | 20 | 10 | 1 | 20 | 1
| Baseline state |  | 2.8957 | 5.0546 | Sample code | M |  | R0 | 0.0141 | V |  | Start |  | 0:36 | 0:39 | 0:41 | 0:43 | 0:45 | 0:51 | 0:53 | 0:55 | 1:03
| Known sample concentration |  |  |  | Sample number | 3 |  | pb | 99.5 | kPa |  | Stop |  | 0:37 | 0:39 | 0:41 | 0:43 | 0:46 | 0:52 | 0:54 | 0:55 | 1:04 | [12 empty] | TRUE
| Sample concentration [x/mL] |  | 0.6 | mg/mL | Subsample number | 4 |  | FM | 0.92 |  |  | N Points |  | 18 | 22 | 12 | 10 | 5 | 10 | 6 | 7 | 21
| Sample amount [x] |  | 1.2 |  | Sample concentration | 0.6 | mg/mL | Medium | Mir05-Mg |  |  | 1A: O2 concentration | µM | 225.2966 | 210.8121 | 197.5801 | 180.6735 | 158.2888 | 99.2742 | 80.479 | 70.4737 | 60.6625
| Chamber volume [mL] |  | 2 |  | Sample amount | 1.2 | mg | O2 background a° | -2.1952 | pmol/(s*mL) | X | 1A: O2 slope neg. | pmol/(s*mL) | 20.1841 | 122.4457 | 125.1276 | 125.057 | 174.4587 | 176.0113 | 144.3237 | 130.5617 | 1.8349
[5 empty] | Chamber volume | 2 | mL | O2 background b° | 0.0187
High Protein Thorax |  |  | Date: | 2020-10-26 | 2020-10-26 P1-04 Day 10 WT P - WT C.DLD | [28 empty] | 0 | TRUE | 1 | 1 | 0 | 0 | 0 | 0 | 1 |  | 79 | 2020-10-26 | High Protein Thorax | 2020-10-26 P1-04 Day 10 WT P - WT C.DLD | finley | DLPu MgG Dros Thorax | WT C | D10 | M | 3 | 4 | 0.35 | 0.7 | mg/mL | 10.5938 | 90.3845 | 101.0455 | 107.207 | 161.789 | 195.833 | 135.6913 | 127.4798 | 2.325 | [11 empty] | 30.2681 | 262.1741 | 293.0978 | 312.5331 | 476.4162 | 579.5625 | 401.7757 | 381.2745 | 6.9573 | [11 empty] | 23.3108 | 255.2168 | 286.1405 | 305.5757 | 469.4588 | 572.6051 | 394.8183 | 374.3172 | 0 | [11 empty] | 195.833 | 2.325 | 579.5625 | 6.9573 | 0.052226 | 0.45237 | 0.50572 | 0.53926 | 0.82203 | 1 | 0.69324 | 0.65787 | 0.012004 | [11 empty] | 0.04071 | 0.44571 | 0.49972 | 0.53366 | 0.81986 | 1 | 0.68951 | 0.65371 | 0 | [11 empty] | 0.35 | 0.34475 | 0.34475 | 0.34303 | 0.3396 | 0.3379 | 0.33773 | 0.33435 | 0.33418 | [11 empty] | 7 | 7.5 | 0 | 10 | 10 | 0.5 | 0.5 | 10 | 2.5 | [11 empty] | 226.8983 | 215.5044 | 205.0424 | 191.2356 | 170.6381 | 107.7324 | 89.4818 | 72.3431 | 71.7887 | [11 empty] | H-0216 | 3802 | P1B | 2 | 25.001 | 233.2 | 1.5481 | 0.0129 | 99.5 | 0.92 | Mir05 | -1.8889 | 0.0172 | 0.985 | 0.985 | 0.98008 | 0.97027 | 0.96542 | 0.96494 | 0.95529 | 0.95481 | 0.95481 | 0.95481 | 0.95481 | 0.95481 | 0.95481 | 0.95481 | 0.95481 | 0.95481 | 0.95481 | 0.95481 | 0.95481
| O2 background a° | -1.8889 | pmol/(s*mL) |  | finley | H-0216 | P1B | O2 calibration | POS # | 3802 | Marks from | Median | Unit | 1PM | 2D | 3Pro | 4S | 5Gp | 6U | 7Rot | 8Mn | 9Ama
| O2 background b° | 0.0172 | pmol/(s*mL) |  | Protocol | DLPu MgG Dros Thorax |  | Temp | 25.001 | °C |  | State |  | N_L | N_P | NPro_P | NProS_P | NProSGp_P | NProSGp_E | ProSGp_E | ProGp_E | ROX
|  |  | Flux per volume | Specific flux | Sample type | WT C |  | Air saturation | 233.2 | µM |  | Concentration |  | 7 | 7.5 | 0 | 10 | 10 | 0.5 | 0.5 | 10 | 2.5
| Reference state |  | 195.833 | 579.5625 | Cohort | D10 |  | R1 | 1.5481 | V |  | Volume |  | 15 | 30 | 0 | 10 | 20 | 10 | 1 | 20 | 1
| Baseline state |  | 2.325 | 6.9573 | Sample code | M |  | R0 | 0.0129 | V |  | Start |  | 0:36 | 0:39 | 0:41 | 0:43 | 0:46 | 0:52 | 0:54 | 0:56 | 1:03
| Known sample concentration |  |  |  | Sample number | 3 |  | pb | 99.5 | kPa |  | Stop |  | 0:37 | 0:40 | 0:42 | 0:44 | 0:46 | 0:52 | 0:54 | 0:56 | 1:04
| Sample concentration [x/mL] |  | 0.35 | mg/mL | Subsample number | 4 |  | FM | 0.92 |  |  | N Points |  | 28 | 21 | 18 | 18 | 7 | 6 | 7 | 7 | 17
| Sample amount [x] |  | 0.7 |  | Sample concentration | 0.35 | mg/mL | Medium | Mir05 |  |  | 1B: O2 concentration | µM | 226.8983 | 215.5044 | 205.0424 | 191.2356 | 170.6381 | 107.7324 | 89.4818 | 72.3431 | 71.7887
| Chamber volume [mL] |  | 2 |  | Sample amount | 0.7 | mg | O2 background a° | -1.8889 | pmol/(s*mL) | X | 1B: O2 slope neg. | pmol/(s*mL) | 12.6076 | 92.2023 | 102.6833 | 108.6074 | 162.8351 | 195.7971 | 135.3415 | 126.8352 | 1.6709
[5 empty] | Chamber volume | 2 | mL | O2 background b° | 0.0172
High Protein Thorax |  |  | Date: | 2020-10-26 | 2020-10-26 P1-05 Day 10 COX C - COX C.DLD | [28 empty] | 0 | TRUE | 1 | 1 | 0 | 0 | 0 | 0 | 1 |  | 80 | 2020-10-26 | High Protein Thorax | 2020-10-26 P1-05 Day 10 COX C - COX C.DLD | finley | DLPu MgG Dros Thorax | COX C | D10 | M | 3 | 4 | 0.35 | 0.7 | mg/mL | 9.4544 | 82.7748 | 91.1358 | 115.2868 | 202.9881 | 231.5679 | 178.848 | 163.1104 | 5.9762 | [11 empty] | 27.0127 | 240.101 | 264.3533 | 336.0873 | 597.7342 | 685.319 | 529.5607 | 487.8407 | 17.8829 | [11 empty] | 9.1298 | 222.2181 | 246.4704 | 318.2045 | 579.8513 | 667.4361 | 511.6778 | 469.9578 | 0 | [11 empty] | 231.5679 | 5.9762 | 685.319 | 17.8829 | 0.039416 | 0.35035 | 0.38574 | 0.49041 | 0.8722 | 1 | 0.77272 | 0.71184 | 0.026094 | [11 empty] | 0.013679 | 0.33294 | 0.36928 | 0.47676 | 0.86877 | 1 | 0.76663 | 0.70412 | 0 | [11 empty] | 0.35 | 0.34475 | 0.34475 | 0.34303 | 0.3396 | 0.3379 | 0.33773 | 0.33435 | 0.33418 | [11 empty] | 7 | 7.5 | 0 | 10 | 10 | 0.5 | 0.5 | 10 | 2.5 | [11 empty] | 226.9664 | 215.9611 | 202.8605 | 183.2042 | 154.1906 | 82.6301 | 161.9446 | 127.9576 | 122.3752 | [11 empty] | H-0216 | 3801 | P1A | 2 | 25.001 | 233.2 | 1.6662 | 0.0141 | 99.5 | 0.92 | Mir05-Mg | -2.1952 | 0.0187 | 0.985 | 0.985 | 0.98008 | 0.97027 | 0.96542 | 0.96494 | 0.95529 | 0.95481 | 0.95481 | 0.95481 | 0.95481 | 0.95481 | 0.95481 | 0.95481 | 0.95481 | 0.95481 | 0.95481 | 0.95481 | 0.95481
| O2 background a° | -2.1952 | pmol/(s*mL) |  | finley | H-0216 | P1A | O2 calibration | POS # | 3801 | Marks from | Median | Unit | 1PM | 2D | 3Pro | 4S | 5Gp | 6U | 7Rot | 8Mn | 9Ama
| O2 background b° | 0.0187 | pmol/(s*mL) |  | Protocol | DLPu MgG Dros Thorax |  | Temp | 25.001 | °C |  | State |  | N_L | N_P | NPro_P | NProS_P | NProSGp_P | NProSGp_E | ProSGp_E | ProGp_E | ROX
|  |  | Flux per volume | Specific flux | Sample type | COX C |  | Air saturation | 233.2 | µM |  | Concentration |  | 7 | 7.5 | 0 | 10 | 10 | 0.5 | 0.5 | 10 | 2.5
| Reference state |  | 231.5679 | 685.319 | Cohort | D10 |  | R1 | 1.6662 | V |  | Volume |  | 15 | 30 | 0 | 10 | 20 | 10 | 1 | 20 | 1
| Baseline state |  | 5.9762 | 17.8829 | Sample code | M |  | R0 | 0.0141 | V |  | Start |  | 0:56 | 0:59 | 1:02 | 1:04 | 1:07 | 1:13 | 1:22 | 1:25 | 1:31
| Known sample concentration |  |  |  | Sample number | 3 |  | pb | 99.5 | kPa |  | Stop |  | 0:57 | 1:00 | 1:02 | 1:06 | 1:08 | 1:13 | 1:22 | 1:25 | 1:32
| Sample concentration [x/mL] |  | 0.35 | mg/mL | Subsample number | 4 |  | FM | 0.92 |  |  | N Points |  | 22 | 22 | 12 | 46 | 18 | 4 | 8 | 12 | 23
| Sample amount [x] |  | 0.7 |  | Sample concentration | 0.35 | mg/mL | Medium | Mir05-Mg |  |  | 1A: O2 concentration | µM | 226.9664 | 215.9611 | 202.8605 | 183.2042 | 154.1906 | 82.6301 | 161.9446 | 127.9576 | 122.3752
| Chamber volume [mL] |  | 2 |  | Sample amount | 0.7 | mg | O2 background a° | -2.1952 | pmol/(s*mL) | X | 1A: O2 slope neg. | pmol/(s*mL) | 11.5035 | 84.6181 | 92.7341 | 116.5175 | 203.6763 | 230.9179 | 179.6812 | 163.308 | 6.0694
[5 empty] | Chamber volume | 2 | mL | O2 background b° | 0.0187
High Protein Thorax |  |  | Date: | 2020-10-26 | 2020-10-26 P1-05 Day 10 COX C - COX C.DLD | [28 empty] | 0 | TRUE | 1 | 1 | 0 | 0 | 0 | 0 | 1 |  | 81 | 2020-10-26 | High Protein Thorax | 2020-10-26 P1-05 Day 10 COX C - COX C.DLD | finley | DLPu MgG Dros Thorax | COX C | D10 | M | 3 | 4 | 0.4 | 0.8 | mg/mL | 13.5561 | 120.1272 | 131.0233 | 140.97 | 246.8045 | 298.2582 | 205.3212 | 191.4966 | 4.2743 | [11 empty] | 33.8902 | 304.8913 | 332.5465 | 359.5899 | 635.9143 | 772.3512 | 531.9532 | 501.1475 | 11.1916 | [11 empty] | 22.6987 | 293.6998 | 321.3549 | 348.3983 | 624.7227 | 761.1596 | 520.7616 | 489.956 | 0 | [11 empty] | 298.2582 | 4.2743 | 772.3512 | 11.1916 | 0.043879 | 0.39476 | 0.43056 | 0.46558 | 0.82335 | 1 | 0.68875 | 0.64886 | 0.01449 | [11 empty] | 0.029821 | 0.38586 | 0.42219 | 0.45772 | 0.82075 | 1 | 0.68417 | 0.6437 | 0 | [11 empty] | 0.4 | 0.394 | 0.394 | 0.39203 | 0.38811 | 0.38617 | 0.38598 | 0.38212 | 0.38193 | [11 empty] | 7 | 7.5 | 0 | 10 | 10 | 0.5 | 0.5 | 10 | 2.5 | [11 empty] | 222.4659 | 208.3849 | 193.0811 | 171.1561 | 133.6683 | 43.2561 | 130.1283 | 103.736 | 99.7593 | [11 empty] | H-0216 | 3802 | P1B | 2 | 25.001 | 233.2 | 1.5481 | 0.0129 | 99.5 | 0.92 | Mir05 | -1.8889 | 0.0172 | 0.985 | 0.985 | 0.98008 | 0.97027 | 0.96542 | 0.96494 | 0.95529 | 0.95481 | 0.95481 | 0.95481 | 0.95481 | 0.95481 | 0.95481 | 0.95481 | 0.95481 | 0.95481 | 0.95481 | 0.95481 | 0.95481
| O2 background a° | -1.8889 | pmol/(s*mL) |  | finley | H-0216 | P1B | O2 calibration | POS # | 3802 | Marks from | Median | Unit | 1PM | 2D | 3Pro | 4S | 5Gp | 6U | 7Rot | 8Mn | 9Ama
| O2 background b° | 0.0172 | pmol/(s*mL) |  | Protocol | DLPu MgG Dros Thorax |  | Temp | 25.001 | °C |  | State |  | N_L | N_P | NPro_P | NProS_P | NProSGp_P | NProSGp_E | ProSGp_E | ProGp_E | ROX
|  |  | Flux per volume | Specific flux | Sample type | COX C |  | Air saturation | 233.2 | µM |  | Concentration |  | 7 | 7.5 | 0 | 10 | 10 | 0.5 | 0.5 | 10 | 2.5
| Reference state |  | 298.2582 | 772.3512 | Cohort | D10 |  | R1 | 1.5481 | V |  | Volume |  | 15 | 30 | 0 | 10 | 20 | 10 | 1 | 20 | 1
| Baseline state |  | 4.2743 | 11.1916 | Sample code | M |  | R0 | 0.0129 | V |  | Start |  | 0:57 | 1:00 | 1:02 | 1:04 | 1:07 | 1:13 | 1:23 | 1:25 | 1:31
| Known sample concentration |  |  |  | Sample number | 3 |  | pb | 99.5 | kPa |  | Stop |  | 0:58 | 1:00 | 1:02 | 1:05 | 1:08 | 1:13 | 1:23 | 1:26 | 1:32
| Sample concentration [x/mL] |  | 0.4 | mg/mL | Subsample number | 4 |  | FM | 0.92 |  |  | N Points |  | 29 | 17 | 16 | 17 | 12 | 11 | 5 | 9 | 25
| Sample amount [x] |  | 0.8 |  | Sample concentration | 0.4 | mg/mL | Medium | Mir05 |  |  | 1B: O2 concentration | µM | 222.4659 | 208.3849 | 193.0811 | 171.1561 | 133.6683 | 43.2561 | 130.1283 | 103.736 | 99.7593
| Chamber volume [mL] |  | 2 |  | Sample amount | 0.8 | mg | O2 background a° | -1.8889 | pmol/(s*mL) | X | 1B: O2 slope neg. | pmol/(s*mL) | 15.4936 | 121.8225 | 132.4554 | 142.025 | 247.2147 | 297.1133 | 205.6705 | 191.392 | 4.1013
[5 empty] | Chamber volume | 2 | mL | O2 background b° | 0.0172
High Protein Thorax |  |  | Date: | 2020-10-26 | 2020-10-26 P1-06 Day 10 BAR P - BAR P.DLD | [28 empty] | 0 | TRUE | 1 | 1 | 0 | 0 | 0 | 0 | 1 |  | 82 | 2020-10-26 | High Protein Thorax | 2020-10-26 P1-06 Day 10 BAR P - BAR P.DLD | finley | DLPu MgG Dros Thorax | BAR P | D10 | M | 3 | 6 | 0.6 | 1.2 | mg/mL | 20.4604 | 117.1333 | 116.3142 | 125.7525 | 219.7488 | 230.9024 | 176.0154 | 157.8515 | 7.8069 | [11 empty] | 34.1007 | 198.1951 | 196.8091 | 213.8484 | 377.4685 | 398.6204 | 304.0177 | 275.3987 | 13.6273 | [11 empty] | 20.4734 | 184.5678 | 183.1818 | 200.221 | 363.8412 | 384.9931 | 290.3904 | 261.7714 | 0 | [11 empty] | 230.9024 | 7.8069 | 398.6204 | 13.6273 | 0.085547 | 0.4972 | 0.49373 | 0.53647 | 0.94694 | 1 | 0.76267 | 0.69088 | 0.034186 | [11 empty] | 0.053179 | 0.47941 | 0.47581 | 0.52006 | 0.94506 | 1 | 0.75427 | 0.67994 | 0 | [11 empty] | 0.6 | 0.591 | 0.591 | 0.58805 | 0.58216 | 0.57925 | 0.57896 | 0.57317 | 0.57289 | [11 empty] | 7 | 7.5 | 0 | 10 | 10 | 0.5 | 0.5 | 10 | 2.5 | [11 empty] | 223.3841 | 209.0047 | 184.8733 | 170.7776 | 141.0173 | 88.029 | 154.9168 | 137.4554 | 130.1432 | [11 empty] | H-0216 | 3801 | P1A | 2 | 25.001 | 233.2 | 1.6662 | 0.0141 | 99.5 | 0.92 | Mir05-Mg | -2.1952 | 0.0187 | 0.985 | 0.985 | 0.98008 | 0.97027 | 0.96542 | 0.96494 | 0.95529 | 0.95481 | 0.95481 | 0.95481 | 0.95481 | 0.95481 | 0.95481 | 0.95481 | 0.95481 | 0.95481 | 0.95481 | 0.95481 | 0.95481
| O2 background a° | -2.1952 | pmol/(s*mL) |  | finley | H-0216 | P1A | O2 calibration | POS # | 3801 | Marks from | Median | Unit | 1PM | 2D | 3Pro | 4S | 5Gp | 6U | 7Rot | 8Mn | 9Ama
| O2 background b° | 0.0187 | pmol/(s*mL) |  | Protocol | DLPu MgG Dros Thorax |  | Temp | 25.001 | °C |  | State |  | N_L | N_P | NPro_P | NProS_P | NProSGp_P | NProSGp_E | ProSGp_E | ProGp_E | ROX
|  |  | Flux per volume | Specific flux | Sample type | BAR P |  | Air saturation | 233.2 | µM |  | Concentration |  | 7 | 7.5 | 0 | 10 | 10 | 0.5 | 0.5 | 10 | 2.5
| Reference state |  | 230.9024 | 398.6204 | Cohort | D10 |  | R1 | 1.6662 | V |  | Volume |  | 15 | 30 | 0 | 10 | 20 | 10 | 1 | 20 | 1
| Baseline state |  | 7.8069 | 13.6273 | Sample code | M |  | R0 | 0.0141 | V |  | Start |  | 0:27 | 0:30 | 0:34 | 0:35 | 0:38 | 0:42 | 0:55 | 0:56 | 1:02
| Known sample concentration |  |  |  | Sample number | 3 |  | pb | 99.5 | kPa |  | Stop |  | 0:28 | 0:30 | 0:34 | 0:36 | 0:39 | 0:43 | 0:55 | 0:57 | 1:03
| Sample concentration [x/mL] |  | 0.6 | mg/mL | Subsample number | 6 |  | FM | 0.92 |  |  | N Points |  | 20 | 21 | 12 | 17 | 10 | 12 | 6 | 9 | 10
| Sample amount [x] |  | 1.2 |  | Sample concentration | 0.6 | mg/mL | Medium | Mir05-Mg |  |  | 1A: O2 concentration | µM | 223.3841 | 209.0047 | 184.8733 | 170.7776 | 141.0173 | 88.029 | 154.9168 | 137.4554 | 130.1432
| Chamber volume [mL] |  | 2 |  | Sample amount | 1.2 | mg | O2 background a° | -2.1952 | pmol/(s*mL) | X | 1A: O2 slope neg. | pmol/(s*mL) | 22.4425 | 118.8465 | 117.5761 | 126.7508 | 220.1906 | 230.3533 | 176.7171 | 158.2267 | 8.0454
[5 empty] | Chamber volume | 2 | mL | O2 background b° | 0.0187
High Protein Thorax |  |  | Date: | 2020-10-26 | 2020-10-26 P1-06 Day 10 BAR P - BAR P.DLD | [28 empty] | 0 | TRUE | 1 | 1 | 0 | 0 | 0 | 0 | 1 |  | 83 | 2020-10-26 | High Protein Thorax | 2020-10-26 P1-06 Day 10 BAR P - BAR P.DLD | finley | DLPu MgG Dros Thorax | BAR P | D10 | M | 3 | 6 | 0.55 | 1.1 | mg/mL | 12.9486 | 119.3622 | 131.3913 | 143.7999 | 237.5634 | 292.0089 | 197.4452 | 183.2653 | 4.239 | [11 empty] | 23.5429 | 220.3271 | 242.5313 | 266.7698 | 445.1663 | 549.9407 | 372.0347 | 348.8044 | 8.072 | [11 empty] | 15.4709 | 212.2551 | 234.4593 | 258.6978 | 437.0943 | 541.8687 | 363.9627 | 340.7324 | 0 | [11 empty] | 292.0089 | 4.239 | 549.9407 | 8.072 | 0.04281 | 0.40064 | 0.44101 | 0.48509 | 0.80948 | 1 | 0.6765 | 0.63426 | 0.014678 | [11 empty] | 0.028551 | 0.39171 | 0.43269 | 0.47742 | 0.80664 | 1 | 0.67168 | 0.62881 | 0 | [11 empty] | 0.55 | 0.54175 | 0.54175 | 0.53904 | 0.53365 | 0.53098 | 0.53072 | 0.52541 | 0.52515 | [11 empty] | 7 | 7.5 | 0 | 10 | 10 | 0.5 | 0.5 | 10 | 2.5 | [11 empty] | 222.459 | 208.7024 | 193.7669 | 178.8353 | 145.4777 | 53.3361 | 137.6344 | 114.2451 | 110.6459 | [11 empty] | H-0216 | 3802 | P1B | 2 | 25.001 | 233.2 | 1.5481 | 0.0129 | 99.5 | 0.92 | Mir05 | -1.8889 | 0.0172 | 0.985 | 0.985 | 0.98008 | 0.97027 | 0.96542 | 0.96494 | 0.95529 | 0.95481 | 0.95481 | 0.95481 | 0.95481 | 0.95481 | 0.95481 | 0.95481 | 0.95481 | 0.95481 | 0.95481 | 0.95481 | 0.95481
| O2 background a° | -1.8889 | pmol/(s*mL) |  | finley | H-0216 | P1B | O2 calibration | POS # | 3802 | Marks from | Median | Unit | 1PM | 2D | 3Pro | 4S | 5Gp | 6U | 7Rot | 8Mn | 9Ama
| O2 background b° | 0.0172 | pmol/(s*mL) |  | Protocol | DLPu MgG Dros Thorax |  | Temp | 25.001 | °C |  | State |  | N_L | N_P | NPro_P | NProS_P | NProSGp_P | NProSGp_E | ProSGp_E | ProGp_E | ROX
|  |  | Flux per volume | Specific flux | Sample type | BAR P |  | Air saturation | 233.2 | µM |  | Concentration |  | 7 | 7.5 | 0 | 10 | 10 | 0.5 | 0.5 | 10 | 2.5
| Reference state |  | 292.0089 | 549.9407 | Cohort | D10 |  | R1 | 1.5481 | V |  | Volume |  | 15 | 30 | 0 | 10 | 20 | 10 | 1 | 20 | 1
| Baseline state |  | 4.239 | 8.072 | Sample code | M |  | R0 | 0.0129 | V |  | Start |  | 0:30 | 0:32 | 0:34 | 0:36 | 0:39 | 0:45 | 0:55 | 0:57 | 1:02
| Known sample concentration |  |  |  | Sample number | 3 |  | pb | 99.5 | kPa |  | Stop |  | 0:30 | 0:33 | 0:35 | 0:37 | 0:39 | 0:45 | 0:55 | 0:57 | 1:03
| Sample concentration [x/mL] |  | 0.55 | mg/mL | Subsample number | 6 |  | FM | 0.92 |  |  | N Points |  | 24 | 11 | 10 | 10 | 8 | 11 | 8 | 10 | 9
| Sample amount [x] |  | 1.1 |  | Sample concentration | 0.55 | mg/mL | Medium | Mir05 |  |  | 1B: O2 concentration | µM | 222.459 | 208.7024 | 193.7669 | 178.8353 | 145.4777 | 53.3361 | 137.6344 | 114.2451 | 110.6459
| Chamber volume [mL] |  | 2 |  | Sample amount | 1.1 | mg | O2 background a° | -1.8889 | pmol/(s*mL) | X | 1B: O2 slope neg. | pmol/(s*mL) | 14.886 | 121.063 | 132.8352 | 144.987 | 238.1767 | 291.0374 | 197.9236 | 183.3414 | 4.2532
[5 empty] | Chamber volume | 2 | mL | O2 background b° | 0.0172
High Protein Thorax |  |  | Date: | 2020-10-27 | 2020-10-27 P1-01 Day 10 COX P - WT C.DLD | [28 empty] | 0 | TRUE | 1 | 1 | 0 | 0 | 0 | 0 | 1 |  | 84 | 2020-10-27 | High Protein Thorax | 2020-10-27 P1-01 Day 10 COX P - WT C.DLD | finley | DLPu MgG Dros Thorax | COX P | D10 | F | 3 | 1 | 0.75 | 1.5 | mg/mL | 21.762 | 168.2066 | 173.8423 | 183.2128 | 254.9179 | 299.4334 | 204.429 | 163.2115 | 6.9052 | [11 empty] | 29.016 | 227.6908 | 235.3196 | 249.25 | 350.3036 | 413.5436 | 282.4755 | 227.8 | 9.6426 | [11 empty] | 19.3734 | 218.0482 | 225.677 | 239.6074 | 340.6609 | 403.901 | 272.8329 | 218.1574 | 0 | [11 empty] | 299.4334 | 6.9052 | 413.5436 | 9.6426 | 0.070164 | 0.55058 | 0.56903 | 0.60272 | 0.84708 | 1 | 0.68306 | 0.55085 | 0.023317 | [11 empty] | 0.047966 | 0.53986 | 0.55874 | 0.59323 | 0.84343 | 1 | 0.67549 | 0.54013 | 0 | [11 empty] | 0.75 | 0.73875 | 0.73875 | 0.73506 | 0.72771 | 0.72407 | 0.72371 | 0.71647 | 0.71611 | [11 empty] | 7 | 7.5 | 0 | 10 | 10 | 0.5 | 0.5 | 10 | 2.5 | [11 empty] | 224.3754 | 203.36 | 182.6822 | 159.5346 | 133.4283 | 74.3764 | 147.771 | 125.2965 | 119.868 | [11 empty] | H-0216 | 3801 | P1A | 2 | 25 | 233.93 | 1.663 | 0.0141 | 99.8 | 0.92 | Mir05-Mg | -2.1952 | 0.0187 | 0.985 | 0.985 | 0.98008 | 0.97027 | 0.96542 | 0.96494 | 0.95529 | 0.95481 | 0.95481 | 0.95481 | 0.95481 | 0.95481 | 0.95481 | 0.95481 | 0.95481 | 0.95481 | 0.95481 | 0.95481 | 0.95481
| O2 background a° | -2.1952 | pmol/(s*mL) |  | finley | H-0216 | P1A | O2 calibration | POS # | 3801 | Marks from | Median | Unit | 1PM | 2D | 3Pro | 4S | 5Gp | 6U | 7Rot | 8Mn | 9Ama
| O2 background b° | 0.0187 | pmol/(s*mL) |  | Protocol | DLPu MgG Dros Thorax |  | Temp | 25 | °C |  | State |  | N_L | N_P | NPro_P | NProS_P | NProSGp_P | NProSGp_E | ProSGp_E | ProGp_E | ROX
|  |  | Flux per volume | Specific flux | Sample type | COX P |  | Air saturation | 233.93 | µM |  | Concentration |  | 7 | 7.5 | 0 | 10 | 10 | 0.5 | 0.5 | 10 | 2.5
| Reference state |  | 299.4334 | 413.5436 | Cohort | D10 |  | R1 | 1.663 | V |  | Volume |  | 15 | 30 | 0 | 10 | 20 | 10 | 1 | 20 | 1
| Baseline state |  | 6.9052 | 9.6426 | Sample code | F |  | R0 | 0.0141 | V |  | Start |  | 1:06 | 1:09 | 1:11 | 1:13 | 1:15 | 1:19 | 1:28 | 1:30 | 1:38
| Known sample concentration |  |  |  | Sample number | 3 |  | pb | 99.8 | kPa |  | Stop |  | 1:07 | 1:09 | 1:11 | 1:14 | 1:15 | 1:19 | 1:28 | 1:31 | 1:38
| Sample concentration [x/mL] |  | 0.75 | mg/mL | Subsample number | 1 |  | FM | 0.92 |  |  | N Points |  | 24 | 13 | 8 | 9 | 9 | 7 | 9 | 8 | 18
| Sample amount [x] |  | 1.5 |  | Sample concentration | 0.75 | mg/mL | Medium | Mir05-Mg |  |  | 1A: O2 concentration | µM | 224.3754 | 203.36 | 182.6822 | 159.5346 | 133.4283 | 74.3764 | 147.771 | 125.2965 | 119.868
| Chamber volume [mL] |  | 2 |  | Sample amount | 1.5 | mg | O2 background a° | -2.1952 | pmol/(s*mL) | X | 1A: O2 slope neg. | pmol/(s*mL) | 23.7626 | 169.8142 | 175.0633 | 184.0009 | 255.2178 | 298.629 | 204.9971 | 163.3593 | 6.9515
[5 empty] | Chamber volume | 2 | mL | O2 background b° | 0.0187
High Protein Thorax |  |  | Date: | 2020-10-27 | 2020-10-27 P1-01 Day 10 COX P - WT C.DLD | [28 empty] | 0 | TRUE | 1 | 1 | 0 | 0 | 0 | 0 | 1 |  | 85 | 2020-10-27 | High Protein Thorax | 2020-10-27 P1-01 Day 10 COX P - WT C.DLD | finley | DLPu MgG Dros Thorax | WT C | D10 | F | 3 | 1 | 0.6 | 1.2 | mg/mL | 13.1372 | 202.2182 | 212.7757 | 218.4305 | 335.0165 | 413.885 | 246.1191 | 190.5196 | 2.4711 | [11 empty] | 21.8954 | 342.1628 | 360.0265 | 371.452 | 575.4671 | 714.5142 | 425.1025 | 332.3938 | 4.3134 | [11 empty] | 17.582 | 337.8494 | 355.7131 | 367.1385 | 571.1536 | 710.2008 | 420.7891 | 328.0804 | 0 | [11 empty] | 413.885 | 2.4711 | 714.5142 | 4.3134 | 0.030644 | 0.47887 | 0.50388 | 0.51987 | 0.8054 | 1 | 0.59495 | 0.4652 | 0.0060369 | [11 empty] | 0.024756 | 0.47571 | 0.50086 | 0.51695 | 0.80421 | 1 | 0.59249 | 0.46195 | 0 | [11 empty] | 0.6 | 0.591 | 0.591 | 0.58805 | 0.58216 | 0.57925 | 0.57896 | 0.57317 | 0.57289 | [11 empty] | 7 | 7.5 | 0 | 10 | 10 | 0.5 | 0.5 | 10 | 2.5 | [11 empty] | 225.6383 | 205.475 | 178.0772 | 151.4031 | 116.8242 | 36.114 | 114.2323 | 94.8653 | 90.5405 | [11 empty] | H-0216 | 3802 | P1B | 2 | 25 | 233.93 | 1.5436 | 0.0129 | 99.8 | 0.92 | Mir05 | -1.8889 | 0.0172 | 0.985 | 0.985 | 0.98008 | 0.97027 | 0.96542 | 0.96494 | 0.95529 | 0.95481 | 0.95481 | 0.95481 | 0.95481 | 0.95481 | 0.95481 | 0.95481 | 0.95481 | 0.95481 | 0.95481 | 0.95481 | 0.95481
| O2 background a° | -1.8889 | pmol/(s*mL) |  | finley | H-0216 | P1B | O2 calibration | POS # | 3802 | Marks from | Median | Unit | 1PM | 2D | 3Pro | 4S | 5Gp | 6U | 7Rot | 8Mn | 9Ama
| O2 background b° | 0.0172 | pmol/(s*mL) |  | Protocol | DLPu MgG Dros Thorax |  | Temp | 25 | °C |  | State |  | N_L | N_P | NPro_P | NProS_P | NProSGp_P | NProSGp_E | ProSGp_E | ProGp_E | ROX
|  |  | Flux per volume | Specific flux | Sample type | WT C |  | Air saturation | 233.93 | µM |  | Concentration |  | 7 | 7.5 | 0 | 10 | 10 | 0.5 | 0.5 | 10 | 2.5
| Reference state |  | 413.885 | 714.5142 | Cohort | D10 |  | R1 | 1.5436 | V |  | Volume |  | 15 | 30 | 0 | 10 | 20 | 10 | 1 | 20 | 1
| Baseline state |  | 2.4711 | 4.3134 | Sample code | F |  | R0 | 0.0129 | V |  | Start |  | 1:07 | 1:09 | 1:12 | 1:14 | 1:15 | 1:19 | 1:29 | 1:30 | 1:38
| Known sample concentration |  |  |  | Sample number | 3 |  | pb | 99.8 | kPa |  | Stop |  | 1:08 | 1:10 | 1:12 | 1:14 | 1:16 | 1:19 | 1:29 | 1:31 | 1:38
| Sample concentration [x/mL] |  | 0.6 | mg/mL | Subsample number | 1 |  | FM | 0.92 |  |  | N Points |  | 18 | 14 | 12 | 7 | 9 | 8 | 5 | 9 | 13
| Sample amount [x] |  | 1.2 |  | Sample concentration | 0.6 | mg/mL | Medium | Mir05 |  |  | 1B: O2 concentration | µM | 225.6383 | 205.475 | 178.0772 | 151.4031 | 116.8242 | 36.114 | 114.2323 | 94.8653 | 90.5405
| Chamber volume [mL] |  | 2 |  | Sample amount | 1.2 | mg | O2 background a° | -1.8889 | pmol/(s*mL) | X | 1B: O2 slope neg. | pmol/(s*mL) | 15.1293 | 203.8635 | 213.9497 | 219.1457 | 335.137 | 412.6173 | 246.195 | 190.2624 | 2.1395
[5 empty] | Chamber volume | 2 | mL | O2 background b° | 0.0172
High Protein Thorax |  |  | Date: | 2020-10-27 | 2020-10-27 P1-02 Day 10 WT P - WT P.DLD | [28 empty] | 0 | TRUE | 1 | 1 | 0 | 0 | 0 | 0 | 1 |  | 86 | 2020-10-27 | High Protein Thorax | 2020-10-27 P1-02 Day 10 WT P - WT P.DLD | finley | DLPu MgG Dros Thorax | WT P | D10 | F | 3 | 2 | 0.75 | 1.5 | mg/mL | 20.8361 | 154.1933 | 166.8597 | 174.5114 | 240.7085 | 383.9175 | 264.3062 | 254.3576 | 5.1259 | [11 empty] | 27.7815 | 208.7219 | 225.8677 | 237.4124 | 330.7773 | 530.2237 | 365.2125 | 355.016 | 7.1579 | [11 empty] | 20.6236 | 201.564 | 218.7098 | 230.2545 | 323.6193 | 523.0657 | 358.0546 | 347.8581 | 0 | [11 empty] | 383.9175 | 5.1259 | 530.2237 | 7.1579 | 0.052396 | 0.39365 | 0.42599 | 0.44776 | 0.62384 | 1 | 0.68879 | 0.66956 | 0.0135 | [11 empty] | 0.039428 | 0.38535 | 0.41813 | 0.4402 | 0.6187 | 1 | 0.68453 | 0.66504 | 0 | [11 empty] | 0.75 | 0.73875 | 0.73875 | 0.73506 | 0.72771 | 0.72407 | 0.72371 | 0.71647 | 0.71611 | [11 empty] | 7 | 7.5 | 0 | 10 | 10 | 0.5 | 0.5 | 10 | 2.5 | [11 empty] | 224.5761 | 205.4688 | 184.3456 | 165.8639 | 138.439 | 153.8911 | 116.915 | 91.3188 | 55.7032 | [11 empty] | H-0216 | 3801 | P1A | 2 | 25 | 233.93 | 1.663 | 0.0141 | 99.8 | 0.92 | Mir05-Mg | -2.1952 | 0.0187 | 0.985 | 0.985 | 0.98008 | 0.97027 | 0.96542 | 0.96494 | 0.95529 | 0.95481 | 0.95481 | 0.95481 | 0.95481 | 0.95481 | 0.95481 | 0.95481 | 0.95481 | 0.95481 | 0.95481 | 0.95481 | 0.95481
| O2 background a° | -2.1952 | pmol/(s*mL) |  | finley | H-0216 | P1A | O2 calibration | POS # | 3801 | Marks from | Median | Unit | 1PM | 2D | 3Pro | 4S | 5Gp | 6U | 7Rot | 8Mn | 9Ama
| O2 background b° | 0.0187 | pmol/(s*mL) |  | Protocol | DLPu MgG Dros Thorax |  | Temp | 25 | °C |  | State |  | N_L | N_P | NPro_P | NProS_P | NProSGp_P | NProSGp_E | ProSGp_E | ProGp_E | ROX
|  |  | Flux per volume | Specific flux | Sample type | WT P |  | Air saturation | 233.93 | µM |  | Concentration |  | 7 | 7.5 | 0 | 10 | 10 | 0.5 | 0.5 | 10 | 2.5
| Reference state |  | 383.9175 | 530.2237 | Cohort | D10 |  | R1 | 1.663 | V |  | Volume |  | 15 | 30 | 0 | 10 | 20 | 10 | 1 | 20 | 1
| Baseline state |  | 5.1259 | 7.1579 | Sample code | F |  | R0 | 0.0141 | V |  | Start |  | 0:24 | 0:26 | 0:29 | 0:30 | 0:33 | 0:44 | 0:46 | 0:48 | 0:54
| Known sample concentration |  |  |  | Sample number | 3 |  | pb | 99.8 | kPa |  | Stop |  | 0:25 | 0:27 | 0:29 | 0:31 | 0:33 | 0:44 | 0:46 | 0:48 | 0:55
| Sample concentration [x/mL] |  | 0.75 | mg/mL | Subsample number | 2 |  | FM | 0.92 |  |  | N Points |  | 17 | 12 | 13 | 12 | 14 | 5 | 5 | 6 | 12
| Sample amount [x] |  | 1.5 |  | Sample concentration | 0.75 | mg/mL | Medium | Mir05-Mg |  |  | 1A: O2 concentration | µM | 224.5761 | 205.4688 | 184.3456 | 165.8639 | 138.439 | 153.8911 | 116.915 | 91.3188 | 55.7032
| Chamber volume [mL] |  | 2 |  | Sample amount | 1.5 | mg | O2 background a° | -2.1952 | pmol/(s*mL) | X | 1A: O2 slope neg. | pmol/(s*mL) | 22.8405 | 155.8404 | 168.1118 | 175.4179 | 241.1021 | 384.6001 | 264.2973 | 253.8701 | 3.9723
[5 empty] | Chamber volume | 2 | mL | O2 background b° | 0.0187
High Protein Thorax |  |  | Date: | 2020-10-27 | 2020-10-27 P1-02 Day 10 WT P - WT P.DLD | [28 empty] | 0 | TRUE | 1 | 1 | 0 | 0 | 0 | 0 | 1 |  | 87 | 2020-10-27 | High Protein Thorax | 2020-10-27 P1-02 Day 10 WT P - WT P.DLD | finley | DLPu MgG Dros Thorax | WT P | D10 | F | 3 | 2 | 0.6 | 1.2 | mg/mL | 16.8278 | 250.3703 | 265.8093 | 276.2677 | 394.0336 | 489.2328 | 296.049 | 272.4757 | 3.298 | [11 empty] | 28.0464 | 423.6384 | 449.7619 | 469.8071 | 676.8423 | 844.5916 | 511.3426 | 475.3801 | 5.7568 | [11 empty] | 22.2896 | 417.8817 | 444.0051 | 464.0503 | 671.0856 | 838.8348 | 505.5859 | 469.6233 | 0 | [11 empty] | 489.2328 | 3.298 | 844.5916 | 5.7568 | 0.033207 | 0.50159 | 0.53252 | 0.55625 | 0.80138 | 1 | 0.60543 | 0.56285 | 0.0068161 | [11 empty] | 0.026572 | 0.49817 | 0.52931 | 0.55321 | 0.80002 | 1 | 0.60272 | 0.55985 | 0 | [11 empty] | 0.6 | 0.591 | 0.591 | 0.58805 | 0.58216 | 0.57925 | 0.57896 | 0.57317 | 0.57289 | [11 empty] | 7 | 7.5 | 0 | 10 | 10 | 0.5 | 0.5 | 10 | 2.5 | [11 empty] | 224.3064 | 195.8129 | 164.4838 | 133.9524 | 92.9757 | 124.5631 | 81.1725 | 56.7708 | 24.6982 | [11 empty] | H-0216 | 3802 | P1B | 2 | 25 | 233.93 | 1.5436 | 0.0129 | 99.8 | 0.92 | Mir05 | -1.8889 | 0.0172 | 0.985 | 0.985 | 0.98008 | 0.97027 | 0.96542 | 0.96494 | 0.95529 | 0.95481 | 0.95481 | 0.95481 | 0.95481 | 0.95481 | 0.95481 | 0.95481 | 0.95481 | 0.95481 | 0.95481 | 0.95481 | 0.95481
| O2 background a° | -1.8889 | pmol/(s*mL) |  | finley | H-0216 | P1B | O2 calibration | POS # | 3802 | Marks from | Median | Unit | 1PM | 2D | 3Pro | 4S | 5Gp | 6U | 7Rot | 8Mn | 9Ama
| O2 background b° | 0.0172 | pmol/(s*mL) |  | Protocol | DLPu MgG Dros Thorax |  | Temp | 25 | °C |  | State |  | N_L | N_P | NPro_P | NProS_P | NProSGp_P | NProSGp_E | ProSGp_E | ProGp_E | ROX
|  |  | Flux per volume | Specific flux | Sample type | WT P |  | Air saturation | 233.93 | µM |  | Concentration |  | 7 | 7.5 | 0 | 10 | 10 | 0.5 | 0.5 | 10 | 2.5
| Reference state |  | 489.2328 | 844.5916 | Cohort | D10 |  | R1 | 1.5436 | V |  | Volume |  | 15 | 30 | 0 | 10 | 20 | 10 | 1 | 20 | 1
| Baseline state |  | 3.298 | 5.7568 | Sample code | F |  | R0 | 0.0129 | V |  | Start |  | 0:24 | 0:27 | 0:29 | 0:31 | 0:33 | 0:44 | 0:46 | 0:48 | 0:54
| Known sample concentration |  |  |  | Sample number | 3 |  | pb | 99.8 | kPa |  | Stop |  | 0:25 | 0:27 | 0:29 | 0:31 | 0:33 | 0:45 | 0:47 | 0:48 | 0:55
| Sample concentration [x/mL] |  | 0.6 | mg/mL | Subsample number | 2 |  | FM | 0.92 |  |  | N Points |  | 20 | 9 | 8 | 6 | 12 | 13 | 6 | 6 | 16
| Sample amount [x] |  | 1.2 |  | Sample concentration | 0.6 | mg/mL | Medium | Mir05 |  |  | 1B: O2 concentration | µM | 224.3064 | 195.8129 | 164.4838 | 133.9524 | 92.9757 | 124.5631 | 81.1725 | 56.7708 | 24.6982
| Chamber volume [mL] |  | 2 |  | Sample amount | 1.2 | mg | O2 background a° | -1.8889 | pmol/(s*mL) | X | 1B: O2 slope neg. | pmol/(s*mL) | 18.797 | 251.8494 | 266.7495 | 276.6828 | 393.7439 | 489.4864 | 295.5563 | 271.5633 | 1.8339
[5 empty] | Chamber volume | 2 | mL | O2 background b° | 0.0172
High Protein Thorax |  |  | Date: | 2020-10-27 | 2020-10-27 P1-03 Day 10 COX C - BAR P.DLD | [28 empty] | 0 | TRUE | 1 | 1 | 0 | 0 | 0 | 0 | 1 |  | 88 | 2020-10-27 | High Protein Thorax | 2020-10-27 P1-03 Day 10 COX C - BAR P.DLD | finley | DLPu MgG Dros Thorax | COX C | D10 | F | 3 | 3 | 0.45 | 0.9 | mg/mL | 17.3441 | 307.8386 | 322.6122 | 326.6101 | 363.5138 | 391.4766 | 209.2169 | 186.1435 | 8.2015 | [11 empty] | 38.5425 | 694.5032 | 727.8335 | 740.5558 | 832.5568 | 901.1056 | 481.819 | 433.0118 | 19.0881 | [11 empty] | 19.4544 | 675.4151 | 708.7454 | 721.4677 | 813.4687 | 882.0175 | 462.7309 | 413.9238 | 0 | [11 empty] | 391.4766 | 8.2015 | 901.1056 | 19.0881 | 0.042772 | 0.77072 | 0.80771 | 0.82183 | 0.92393 | 1 | 0.5347 | 0.48053 | 0.021183 | [11 empty] | 0.022057 | 0.76576 | 0.80355 | 0.81797 | 0.92228 | 1 | 0.52463 | 0.46929 | 0 | [11 empty] | 0.45 | 0.44325 | 0.44325 | 0.44103 | 0.43662 | 0.43444 | 0.43422 | 0.42988 | 0.42967 | [11 empty] | 7 | 7.5 | 0 | 10 | 10 | 0.5 | 0.5 | 10 | 2.5 | [11 empty] | 225.4472 | 186.2963 | 147.3213 | 111.8135 | 69.1032 | 144.1619 | 119.3253 | 93.8504 | 88.4758 | [11 empty] | H-0216 | 3801 | P1A | 2 | 25 | 233.93 | 1.663 | 0.0141 | 99.8 | 0.92 | Mir05-Mg2 | -2.1952 | 0.0187 | 0.985 | 0.985 | 0.98008 | 0.97027 | 0.96542 | 0.96494 | 0.95529 | 0.95481 | 0.95481 | 0.95481 | 0.95481 | 0.95481 | 0.95481 | 0.95481 | 0.95481 | 0.95481 | 0.95481 | 0.95481 | 0.95481
| O2 background a° | -2.1952 | pmol/(s*mL) |  | finley | H-0216 | P1A | O2 calibration | POS # | 3801 | Marks from | Median | Unit | 1PM | 2D | 3Pro | 4S | 5Gp | 6U | 7Rot | 8Mn | 9Ama
| O2 background b° | 0.0187 | pmol/(s*mL) |  | Protocol | DLPu MgG Dros Thorax |  | Temp | 25 | °C |  | State |  | N_L | N_P | NPro_P | NProS_P | NProSGp_P | NProSGp_E | ProSGp_E | ProGp_E | ROX
|  |  | Flux per volume | Specific flux | Sample type | COX C |  | Air saturation | 233.93 | µM |  | Concentration |  | 7 | 7.5 | 0 | 10 | 10 | 0.5 | 0.5 | 10 | 2.5
| Reference state |  | 391.4766 | 901.1056 | Cohort | D10 |  | R1 | 1.663 | V |  | Volume |  | 15 | 30 | 0 | 10 | 20 | 10 | 1 | 20 | 1
| Baseline state |  | 8.2015 | 19.0881 | Sample code | F |  | R0 | 0.0141 | V |  | Start |  | 0:40 | 0:42 | 0:44 | 0:46 | 0:48 | 1:00 | 1:02 | 1:04 | 1:11
| Known sample concentration |  |  |  | Sample number | 3 |  | pb | 99.8 | kPa |  | Stop |  | 0:40 | 0:43 | 0:45 | 0:47 | 0:49 | 1:00 | 1:02 | 1:04 | 1:11
| Sample concentration [x/mL] |  | 0.45 | mg/mL | Subsample number | 3 |  | FM | 0.92 |  |  | N Points |  | 10 | 15 | 10 | 8 | 17 | 9 | 11 | 6 | 16
| Sample amount [x] |  | 0.9 |  | Sample concentration | 0.45 | mg/mL | Medium | Mir05-Mg2 |  |  | 1A: O2 concentration | µM | 225.4472 | 186.2963 | 147.3213 | 111.8135 | 69.1032 | 144.1619 | 119.3253 | 93.8504 | 88.4758
| Chamber volume [mL] |  | 2 |  | Sample amount | 0.9 | mg | O2 background a° | -2.1952 | pmol/(s*mL) | X | 1A: O2 slope neg. | pmol/(s*mL) | 19.3648 | 309.1271 | 323.1719 | 326.5058 | 362.6108 | 391.9772 | 209.2531 | 185.7033 | 7.6608
[5 empty] | Chamber volume | 2 | mL | O2 background b° | 0.0187
High Protein Thorax |  |  | Date: | 2020-10-27 | 2020-10-27 P1-03 Day 10 COX C - BAR P.DLD | [28 empty] | 0 | TRUE | 1 | 1 | 0 | 0 | 0 | 0 | 1 |  | 89 | 2020-10-27 | High Protein Thorax | 2020-10-27 P1-03 Day 10 COX C - BAR P.DLD | finley | DLPu MgG Dros Thorax | BAR P | D10 | F | 3 | 3 | 0.5 | 1 | mg/mL | 12.209 | 139.1654 | 153.6703 | 166.3576 | 244.1545 | 280.2845 | 179.209 | 165.3752 | 3.7465 | [11 empty] | 24.4179 | 282.5694 | 312.0209 | 339.4794 | 503.269 | 580.6461 | 371.4407 | 346.23 | 7.8475 | [11 empty] | 16.5704 | 274.7219 | 304.1734 | 331.6318 | 495.4215 | 572.7986 | 363.5932 | 338.3825 | 0 | [11 empty] | 280.2845 | 3.7465 | 580.6461 | 7.8475 | 0.042053 | 0.48665 | 0.53737 | 0.58466 | 0.86674 | 1 | 0.6397 | 0.59628 | 0.013515 | [11 empty] | 0.028929 | 0.47961 | 0.53103 | 0.57897 | 0.86491 | 1 | 0.63477 | 0.59075 | 0 | [11 empty] | 0.5 | 0.4925 | 0.4925 | 0.49004 | 0.48514 | 0.48271 | 0.48247 | 0.47765 | 0.47741 | [11 empty] | 7 | 7.5 | 0 | 10 | 10 | 0.5 | 0.5 | 10 | 2.5 | [11 empty] | 226.2992 | 210.7374 | 193.733 | 175.778 | 148.4888 | 171.4112 | 148.284 | 126.2747 | 123.0142 | [11 empty] | H-0216 | 3802 | P1B | 2 | 25 | 233.93 | 1.5436 | 0.0129 | 99.8 | 0.92 | Mir05 | -1.8889 | 0.0172 | 0.985 | 0.985 | 0.98008 | 0.97027 | 0.96542 | 0.96494 | 0.95529 | 0.95481 | 0.95481 | 0.95481 | 0.95481 | 0.95481 | 0.95481 | 0.95481 | 0.95481 | 0.95481 | 0.95481 | 0.95481 | 0.95481
| O2 background a° | -1.8889 | pmol/(s*mL) |  | finley | H-0216 | P1B | O2 calibration | POS # | 3802 | Marks from | Median | Unit | 1PM | 2D | 3Pro | 4S | 5Gp | 6U | 7Rot | 8Mn | 9Ama
| O2 background b° | 0.0172 | pmol/(s*mL) |  | Protocol | DLPu MgG Dros Thorax |  | Temp | 25 | °C |  | State |  | N_L | N_P | NPro_P | NProS_P | NProSGp_P | NProSGp_E | ProSGp_E | ProGp_E | ROX
|  |  | Flux per volume | Specific flux | Sample type | BAR P |  | Air saturation | 233.93 | µM |  | Concentration |  | 7 | 7.5 | 0 | 10 | 10 | 0.5 | 0.5 | 10 | 2.5
| Reference state |  | 280.2845 | 580.6461 | Cohort | D10 |  | R1 | 1.5436 | V |  | Volume |  | 15 | 30 | 0 | 10 | 20 | 10 | 1 | 20 | 1
| Baseline state |  | 3.7465 | 7.8475 | Sample code | F |  | R0 | 0.0129 | V |  | Start |  | 0:41 | 0:43 | 0:45 | 0:47 | 0:49 | 1:00 | 1:02 | 1:04 | 1:10
| Known sample concentration |  |  |  | Sample number | 3 |  | pb | 99.8 | kPa |  | Stop |  | 0:41 | 0:43 | 0:45 | 0:47 | 0:49 | 1:00 | 1:02 | 1:04 | 1:11
| Sample concentration [x/mL] |  | 0.5 | mg/mL | Subsample number | 3 |  | FM | 0.92 |  |  | N Points |  | 14 | 11 | 13 | 7 | 13 | 6 | 7 | 7 | 16
| Sample amount [x] |  | 1 |  | Sample concentration | 0.5 | mg/mL | Medium | Mir05 |  |  | 1B: O2 concentration | µM | 226.2992 | 210.7374 | 193.733 | 175.778 | 148.4888 | 171.4112 | 148.284 | 126.2747 | 123.0142
| Chamber volume [mL] |  | 2 |  | Sample amount | 1 | mg | O2 background a° | -1.8889 | pmol/(s*mL) | X | 1B: O2 slope neg. | pmol/(s*mL) | 14.2124 | 140.9012 | 155.1136 | 167.4921 | 244.8196 | 281.3439 | 179.8706 | 165.6582 | 3.9734
[5 empty] | Chamber volume | 2 | mL | O2 background b° | 0.0172
High Protein Thorax |  |  | Date: | 2020-10-27 | 2020-10-27 P1-04 Day 10 BAR P - COX P.DLD | [28 empty] | 0 | TRUE | 1 | 1 | 0 | 0 | 0 | 0 | 1 |  | 90 | 2020-10-27 | High Protein Thorax | 2020-10-27 P1-04 Day 10 BAR P - COX P.DLD | finley | DLPu MgG Dros Thorax | BAR P | D10 | F | 3 | 4 | 0.6 | 1.2 | mg/mL | 17.0318 | 223.4426 | 210.998 | 213.8322 | 297.8211 | 318.4434 | 185.75 | 157.6785 | 7.3804 | [11 empty] | 28.3863 | 378.0755 | 357.0186 | 363.6323 | 511.5755 | 549.7477 | 320.8316 | 275.0968 | 12.8828 | [11 empty] | 15.5035 | 365.1926 | 344.1358 | 350.7495 | 498.6926 | 536.8648 | 307.9488 | 262.214 | 0 | [11 empty] | 318.4434 | 7.3804 | 549.7477 | 12.8828 | 0.051635 | 0.68773 | 0.64942 | 0.66145 | 0.93056 | 1 | 0.5836 | 0.50041 | 0.023434 | [11 empty] | 0.028878 | 0.68023 | 0.64101 | 0.65333 | 0.9289 | 1 | 0.57361 | 0.48842 | 0 | [11 empty] | 0.6 | 0.591 | 0.591 | 0.58805 | 0.58216 | 0.57925 | 0.57896 | 0.57317 | 0.57289 | [11 empty] | 7 | 7.5 | 0 | 10 | 10 | 0.5 | 0.5 | 10 | 2.5 | [11 empty] | 223.183 | 193.1016 | 168.2239 | 138.0446 | 107.4859 | 44.0332 | 137.6531 | 113.9259 | 109.6245 | [11 empty] | H-0216 | 3801 | P1A | 2 | 25 | 233.93 | 1.663 | 0.0141 | 99.8 | 0.92 | Mir05-Mg2 | -2.1952 | 0.0187 | 0.985 | 0.985 | 0.98008 | 0.97027 | 0.96542 | 0.96494 | 0.95529 | 0.95481 | 0.95481 | 0.95481 | 0.95481 | 0.95481 | 0.95481 | 0.95481 | 0.95481 | 0.95481 | 0.95481 | 0.95481 | 0.95481
| O2 background a° | -2.1952 | pmol/(s*mL) |  | finley | H-0216 | P1A | O2 calibration | POS # | 3801 | Marks from | Median | Unit | 1PM | 2D | 3Pro | 4S | 5Gp | 6U | 7Rot | 8Mn | 9Ama
| O2 background b° | 0.0187 | pmol/(s*mL) |  | Protocol | DLPu MgG Dros Thorax |  | Temp | 25 | °C |  | State |  | N_L | N_P | NPro_P | NProS_P | NProSGp_P | NProSGp_E | ProSGp_E | ProGp_E | ROX
|  |  | Flux per volume | Specific flux | Sample type | BAR P |  | Air saturation | 233.93 | µM |  | Concentration |  | 7 | 7.5 | 0 | 10 | 10 | 0.5 | 0.5 | 10 | 2.5
| Reference state |  | 318.4434 | 549.7477 | Cohort | D10 |  | R1 | 1.663 | V |  | Volume |  | 15 | 30 | 0 | 10 | 20 | 10 | 1 | 20 | 1
| Baseline state |  | 7.3804 | 12.8828 | Sample code | F |  | R0 | 0.0141 | V |  | Start |  | 0:35 | 0:38 | 0:40 | 0:43 | 0:45 | 0:48 | 1:00 | 1:02 | 1:09
| Known sample concentration |  |  |  | Sample number | 3 |  | pb | 99.8 | kPa |  | Stop |  | 0:36 | 0:39 | 0:41 | 0:43 | 0:45 | 0:49 | 1:00 | 1:03 | 1:09
| Sample concentration [x/mL] |  | 0.6 | mg/mL | Subsample number | 4 |  | FM | 0.92 |  |  | N Points |  | 24 | 19 | 9 | 13 | 14 | 6 | 7 | 5 | 23
| Sample amount [x] |  | 1.2 |  | Sample concentration | 0.6 | mg/mL | Medium | Mir05-Mg2 |  |  | 1A: O2 concentration | µM | 223.183 | 193.1016 | 168.2239 | 138.0446 | 107.4859 | 44.0332 | 137.6531 | 113.9259 | 109.6245
| Chamber volume [mL] |  | 2 |  | Sample amount | 1.2 | mg | O2 background a° | -2.1952 | pmol/(s*mL) | X | 1A: O2 slope neg. | pmol/(s*mL) | 19.0101 | 224.8584 | 211.9486 | 214.2184 | 297.6359 | 317.0716 | 186.1289 | 157.6137 | 7.2352
[5 empty] | Chamber volume | 2 | mL | O2 background b° | 0.0187
High Protein Thorax |  |  | Date: | 2020-10-27 | 2020-10-27 P1-04 Day 10 BAR P - COX P.DLD | [28 empty] | 0 | TRUE | 1 | 1 | 0 | 0 | 0 | 0 | 1 |  | 91 | 2020-10-27 | High Protein Thorax | 2020-10-27 P1-04 Day 10 BAR P - COX P.DLD | finley | DLPu MgG Dros Thorax | COX P | D10 | F | 3 | 4 | 0.55 | 1.1 | mg/mL | 17.6337 | 185.995 | 188.363 | 201.5623 | 312.5902 | 385.001 | 123.4641 | 64.1914 | 7.5949 | [11 empty] | 32.0613 | 343.3225 | 347.6935 | 373.9275 | 585.758 | 725.0728 | 232.6364 | 122.1739 | 14.4625 | [11 empty] | 17.5988 | 328.86 | 333.2311 | 359.465 | 571.2955 | 710.6104 | 218.174 | 107.7114 | 0 | [11 empty] | 385.001 | 7.5949 | 725.0728 | 14.4625 | 0.044218 | 0.4735 | 0.47953 | 0.51571 | 0.80786 | 1 | 0.32085 | 0.1685 | 0.019946 | [11 empty] | 0.024766 | 0.46279 | 0.46894 | 0.50585 | 0.80395 | 1 | 0.30702 | 0.15158 | 0 | [11 empty] | 0.55 | 0.54175 | 0.54175 | 0.53904 | 0.53365 | 0.53098 | 0.53072 | 0.52541 | 0.52515 | [11 empty] | 7 | 7.5 | 0 | 10 | 10 | 0.5 | 0.5 | 10 | 2.5 | [11 empty] | 221.8781 | 198.0028 | 180.2695 | 154.759 | 123.475 | 45.0441 | 137.3702 | 127.2168 | 139.156 | [11 empty] | H-0216 | 3802 | P1B | 2 | 25 | 233.93 | 1.5436 | 0.0129 | 99.8 | 0.92 | Mir05 | -1.8889 | 0.0172 | 0.985 | 0.985 | 0.98008 | 0.97027 | 0.96542 | 0.96494 | 0.95529 | 0.95481 | 0.95481 | 0.95481 | 0.95481 | 0.95481 | 0.95481 | 0.95481 | 0.95481 | 0.95481 | 0.95481 | 0.95481 | 0.95481
| O2 background a° | -1.8889 | pmol/(s*mL) |  | finley | H-0216 | P1B | O2 calibration | POS # | 3802 | Marks from | Median | Unit | 1PM | 2D | 3Pro | 4S | 5Gp | 6U | 7Rot | 8Mn | 9Ama
| O2 background b° | 0.0172 | pmol/(s*mL) |  | Protocol | DLPu MgG Dros Thorax |  | Temp | 25 | °C |  | State |  | N_L | N_P | NPro_P | NProS_P | NProSGp_P | NProSGp_E | ProSGp_E | ProGp_E | ROX
|  |  | Flux per volume | Specific flux | Sample type | COX P |  | Air saturation | 233.93 | µM |  | Concentration |  | 7 | 7.5 | 0 | 10 | 10 | 0.5 | 0.5 | 10 | 2.5
| Reference state |  | 385.001 | 725.0728 | Cohort | D10 |  | R1 | 1.5436 | V |  | Volume |  | 15 | 30 | 0 | 10 | 20 | 10 | 1 | 20 | 1
| Baseline state |  | 7.5949 | 14.4625 | Sample code | F |  | R0 | 0.0129 | V |  | Start |  | 0:36 | 0:39 | 0:41 | 0:43 | 0:45 | 0:49 | 1:00 | 1:02 | 1:09
| Known sample concentration |  |  |  | Sample number | 3 |  | pb | 99.8 | kPa |  | Stop |  | 0:37 | 0:40 | 0:41 | 0:43 | 0:45 | 0:49 | 1:00 | 1:03 | 1:10
| Sample concentration [x/mL] |  | 0.55 | mg/mL | Subsample number | 4 |  | FM | 0.92 |  |  | N Points |  | 30 | 11 | 12 | 8 | 5 | 5 | 6 | 14 | 24
| Sample amount [x] |  | 1.1 |  | Sample concentration | 0.55 | mg/mL | Medium | Mir05 |  |  | 1B: O2 concentration | µM | 221.8781 | 198.0028 | 180.2695 | 154.759 | 123.475 | 45.0441 | 137.3702 | 127.2168 | 139.156
| Chamber volume [mL] |  | 2 |  | Sample amount | 1.1 | mg | O2 background a° | -1.8889 | pmol/(s*mL) | X | 1B: O2 slope neg. | pmol/(s*mL) | 19.5611 | 187.5117 | 189.5747 | 202.3353 | 312.8251 | 383.8869 | 123.938 | 64.4906 | 8.0995
[5 empty] | Chamber volume | 2 | mL | O2 background b° | 0.0172
High Protein Thorax |  |  | Date: | 2020-10-27 | 2020-10-27 P1-05 Day 10 BAR C - BAR C.DLD | [28 empty] | 0 | TRUE | 1 | 1 | 0 | 0 | 0 | 0 | 1 |  | 92 | 2020-10-27 | High Protein Thorax | 2020-10-27 P1-05 Day 10 BAR C - BAR C.DLD | finley | DLPu MgG Dros Thorax | BAR C | D10 | F | 3 | 5 | 0.45 | 0.9 | mg/mL | 12.6632 | 211.2266 | 220.3461 | 219.9756 | 264.7693 | 254.1547 | 139.169 | 121.7604 | 7.6135 | [11 empty] | 28.1405 | 476.5405 | 497.1147 | 498.7727 | 606.4021 | 585.0165 | 320.5011 | 283.2422 | 17.7196 | [11 empty] | 10.4209 | 458.8209 | 479.3951 | 481.0531 | 588.6825 | 567.2969 | 302.7815 | 265.5226 | 0 | [11 empty] | 254.1547 | 7.6135 | 585.0165 | 17.7196 | 0.048102 | 0.81458 | 0.84974 | 0.85258 | 1.0366 | 1 | 0.54785 | 0.48416 | 0.030289 | [11 empty] | 0.018369 | 0.80878 | 0.84505 | 0.84797 | 1.0377 | 1 | 0.53373 | 0.46805 | 0 | [11 empty] | 0.45 | 0.44325 | 0.44325 | 0.44103 | 0.43662 | 0.43444 | 0.43422 | 0.42988 | 0.42967 | [11 empty] | 7 | 7.5 | 0 | 10 | 10 | 0.5 | 0.5 | 10 | 2.5 | [11 empty] | 225.4103 | 201.52 | 176.6153 | 150.9098 | 122.4953 | 90.7903 | 159.2267 | 145.6529 | 142.6787 | [11 empty] | H-0216 | 3801 | P1A | 2 | 25 | 233.93 | 1.663 | 0.0141 | 99.8 | 0.92 | Mir05-Mg2 | -2.1952 | 0.0187 | 0.985 | 0.985 | 0.98008 | 0.97027 | 0.96542 | 0.96494 | 0.95529 | 0.95481 | 0.95481 | 0.95481 | 0.95481 | 0.95481 | 0.95481 | 0.95481 | 0.95481 | 0.95481 | 0.95481 | 0.95481 | 0.95481
| O2 background a° | -2.1952 | pmol/(s*mL) |  | finley | H-0216 | P1A | O2 calibration | POS # | 3801 | Marks from | Median | Unit | 1PM | 2D | 3Pro | 4S | 5Gp | 6U | 7Rot | 8Mn | 9Ama
| O2 background b° | 0.0187 | pmol/(s*mL) |  | Protocol | DLPu MgG Dros Thorax |  | Temp | 25 | °C |  | State |  | N_L | N_P | NPro_P | NProS_P | NProSGp_P | NProSGp_E | ProSGp_E | ProGp_E | ROX
|  |  | Flux per volume | Specific flux | Sample type | BAR C |  | Air saturation | 233.93 | µM |  | Concentration |  | 7 | 7.5 | 0 | 10 | 10 | 0.5 | 0.5 | 10 | 2.5
| Reference state |  | 254.1547 | 585.0165 | Cohort | D10 |  | R1 | 1.663 | V |  | Volume |  | 15 | 30 | 0 | 10 | 20 | 10 | 1 | 20 | 1
| Baseline state |  | 7.6135 | 17.7196 | Sample code | F |  | R0 | 0.0141 | V |  | Start |  | 0:53 | 0:57 | 0:59 | 1:01 | 1:03 | 1:05 | 1:16 | 1:18 | 1:22
| Known sample concentration |  |  |  | Sample number | 3 |  | pb | 99.8 | kPa |  | Stop |  | 0:54 | 0:58 | 0:59 | 1:01 | 1:03 | 1:05 | 1:17 | 1:18 | 1:23
| Sample concentration [x/mL] |  | 0.45 | mg/mL | Subsample number | 5 |  | FM | 0.92 |  |  | N Points |  | 32 | 9 | 12 | 10 | 10 | 7 | 4 | 3 | 16
| Sample amount [x] |  | 0.9 |  | Sample concentration | 0.45 | mg/mL | Medium | Mir05-Mg2 |  |  | 1A: O2 concentration | µM | 225.4103 | 201.52 | 176.6153 | 150.9098 | 122.4953 | 90.7903 | 159.2267 | 145.6529 | 142.6787
| Chamber volume [mL] |  | 2 |  | Sample amount | 0.9 | mg | O2 background a° | -2.1952 | pmol/(s*mL) | X | 1A: O2 slope neg. | pmol/(s*mL) | 14.6832 | 212.7998 | 221.4536 | 220.6024 | 264.8648 | 253.6573 | 139.9513 | 122.2889 | 8.0864
[5 empty] | Chamber volume | 2 | mL | O2 background b° | 0.0187
High Protein Thorax |  |  | Date: | 2020-10-27 | 2020-10-27 P1-05 Day 10 BAR C - BAR C.DLD | [28 empty] | 0 | TRUE | 1 | 1 | 0 | 0 | 0 | 0 | 1 |  | 93 | 2020-10-27 | High Protein Thorax | 2020-10-27 P1-05 Day 10 BAR C - BAR C.DLD | finley | DLPu MgG Dros Thorax | BAR C | D10 | F | 3 | 5 | 0.5 | 1 | mg/mL | 13.4924 | 243.6577 | 256.9357 | 265.3776 | 340.8855 | 329.1298 | 221.6899 | 209.0446 | 7.2593 | [11 empty] | 26.9848 | 494.7364 | 521.697 | 541.5454 | 702.658 | 681.8354 | 459.4894 | 437.6565 | 15.2058 | [11 empty] | 11.779 | 479.5306 | 506.4912 | 526.3396 | 687.4522 | 666.6297 | 444.2836 | 422.4507 | 0 | [11 empty] | 329.1298 | 7.2593 | 681.8354 | 15.2058 | 0.039577 | 0.72559 | 0.76514 | 0.79425 | 1.0305 | 1 | 0.6739 | 0.64188 | 0.022301 | [11 empty] | 0.017669 | 0.71934 | 0.75978 | 0.78955 | 1.0312 | 1 | 0.66646 | 0.63371 | 0 | [11 empty] | 0.5 | 0.4925 | 0.4925 | 0.49004 | 0.48514 | 0.48271 | 0.48247 | 0.47765 | 0.47741 | [11 empty] | 7 | 7.5 | 0 | 10 | 10 | 0.5 | 0.5 | 10 | 2.5 | [11 empty] | 222.7568 | 195.1481 | 169.4971 | 140.7178 | 104.3502 | 77.025 | 130.7156 | 110.6869 | 105.358 | [11 empty] | H-0216 | 3802 | P1B | 2 | 25 | 233.93 | 1.5436 | 0.0129 | 99.8 | 0.92 | Mir05 | -1.8889 | 0.0172 | 0.985 | 0.985 | 0.98008 | 0.97027 | 0.96542 | 0.96494 | 0.95529 | 0.95481 | 0.95481 | 0.95481 | 0.95481 | 0.95481 | 0.95481 | 0.95481 | 0.95481 | 0.95481 | 0.95481 | 0.95481 | 0.95481
| O2 background a° | -1.8889 | pmol/(s*mL) |  | finley | H-0216 | P1B | O2 calibration | POS # | 3802 | Marks from | Median | Unit | 1PM | 2D | 3Pro | 4S | 5Gp | 6U | 7Rot | 8Mn | 9Ama
| O2 background b° | 0.0172 | pmol/(s*mL) |  | Protocol | DLPu MgG Dros Thorax |  | Temp | 25 | °C |  | State |  | N_L | N_P | NPro_P | NProS_P | NProSGp_P | NProSGp_E | ProSGp_E | ProGp_E | ROX
|  |  | Flux per volume | Specific flux | Sample type | BAR C |  | Air saturation | 233.93 | µM |  | Concentration |  | 7 | 7.5 | 0 | 10 | 10 | 0.5 | 0.5 | 10 | 2.5
| Reference state |  | 329.1298 | 681.8354 | Cohort | D10 |  | R1 | 1.5436 | V |  | Volume |  | 15 | 30 | 0 | 10 | 20 | 10 | 1 | 20 | 1
| Baseline state |  | 7.2593 | 15.2058 | Sample code | F |  | R0 | 0.0129 | V |  | Start |  | 0:55 | 0:58 | 1:00 | 1:01 | 1:03 | 1:05 | 1:17 | 1:18 | 1:22
| Known sample concentration |  |  |  | Sample number | 3 |  | pb | 99.8 | kPa |  | Stop |  | 0:56 | 0:58 | 1:00 | 1:02 | 1:04 | 1:05 | 1:17 | 1:19 | 1:23
| Sample concentration [x/mL] |  | 0.5 | mg/mL | Subsample number | 5 |  | FM | 0.92 |  |  | N Points |  | 31 | 13 | 9 | 11 | 10 | 9 | 5 | 9 | 9
| Sample amount [x] |  | 1 |  | Sample concentration | 0.5 | mg/mL | Medium | Mir05 |  |  | 1B: O2 concentration | µM | 222.7568 | 195.1481 | 169.4971 | 140.7178 | 104.3502 | 77.025 | 130.7156 | 110.6869 | 105.358
| Chamber volume [mL] |  | 2 |  | Sample amount | 1 | mg | O2 background a° | -1.8889 | pmol/(s*mL) | X | 1B: O2 slope neg. | pmol/(s*mL) | 15.4349 | 245.1253 | 257.9622 | 265.909 | 340.7914 | 328.5657 | 222.0493 | 209.0595 | 7.1826
[5 empty] | Chamber volume | 2 | mL | O2 background b° | 0.0172
High Protein Thorax |  |  | Date: | 2020-10-27 | 2020-10-27 P1-06 Day 10 WT C - COX C.DLD | [28 empty] | 0 | TRUE | 1 | 1 | 0 | 0 | 0 | 0 | 1 |  | 94 | 2020-10-27 | High Protein Thorax | 2020-10-27 P1-06 Day 10 WT C - COX C.DLD | finley | DLPu MgG Dros Thorax | WT C | D10 | F | 3 | 6 | 0.55 | 1.1 | mg/mL | 11.9511 | 178.3294 | 179.5223 | 180.5217 | 273.2704 | 289.1519 | 193.8636 | 172.8337 | 6.7339 | [11 empty] | 21.7293 | 329.1728 | 331.3748 | 334.8941 | 512.0772 | 544.56 | 365.2862 | 328.9502 | 12.8229 | [11 empty] | 8.9065 | 316.3499 | 318.5519 | 322.0712 | 499.2543 | 531.7371 | 352.4633 | 316.1274 | 0 | [11 empty] | 289.1519 | 6.7339 | 544.56 | 12.8229 | 0.039903 | 0.60447 | 0.60852 | 0.61498 | 0.94035 | 1 | 0.67079 | 0.60407 | 0.023547 | [11 empty] | 0.01675 | 0.59494 | 0.59908 | 0.6057 | 0.93891 | 1 | 0.66285 | 0.59452 | 0 | [11 empty] | 0.55 | 0.54175 | 0.54175 | 0.53904 | 0.53365 | 0.53098 | 0.53072 | 0.52541 | 0.52515 | [11 empty] | 7 | 7.5 | 0 | 10 | 10 | 0.5 | 0.5 | 10 | 2.5 | [11 empty] | 221.7629 | 196.8788 | 174.8136 | 151.7106 | 123.0791 | 93.1354 | 143.7789 | 122.8223 | 113.8507 | [11 empty] | H-0216 | 3801 | P1A | 2 | 25 | 233.93 | 1.663 | 0.0141 | 99.8 | 0.92 | Mir05-Mg2 | -2.1952 | 0.0187 | 0.985 | 0.985 | 0.98008 | 0.97027 | 0.96542 | 0.96494 | 0.95529 | 0.95481 | 0.95481 | 0.95481 | 0.95481 | 0.95481 | 0.95481 | 0.95481 | 0.95481 | 0.95481 | 0.95481 | 0.95481 | 0.95481
| O2 background a° | -2.1952 | pmol/(s*mL) |  | finley | H-0216 | P1A | O2 calibration | POS # | 3801 | Marks from | Median | Unit | 1PM | 2D | 3Pro | 4S | 5Gp | 6U | 7Rot | 8Mn | 9Ama
| O2 background b° | 0.0187 | pmol/(s*mL) |  | Protocol | DLPu MgG Dros Thorax |  | Temp | 25 | °C |  | State |  | N_L | N_P | NPro_P | NProS_P | NProSGp_P | NProSGp_E | ProSGp_E | ProGp_E | ROX
|  |  | Flux per volume | Specific flux | Sample type | WT C |  | Air saturation | 233.93 | µM |  | Concentration |  | 7 | 7.5 | 0 | 10 | 10 | 0.5 | 0.5 | 10 | 2.5
| Reference state |  | 289.1519 | 544.56 | Cohort | D10 |  | R1 | 1.663 | V |  | Volume |  | 15 | 30 | 0 | 10 | 20 | 10 | 1 | 20 | 1
| Baseline state |  | 6.7339 | 12.8229 | Sample code | F |  | R0 | 0.0141 | V |  | Start |  | 0:47 | 0:50 | 0:52 | 0:54 | 0:56 | 0:58 | 1:11 | 1:13 | 1:21
| Known sample concentration |  |  |  | Sample number | 3 |  | pb | 99.8 | kPa |  | Stop |  | 0:48 | 0:51 | 0:52 | 0:55 | 0:56 | 0:58 | 1:11 | 1:13 | 1:21
| Sample concentration [x/mL] |  | 0.55 | mg/mL | Subsample number | 6 |  | FM | 0.92 |  |  | N Points |  | 12 | 26 | 6 | 5 | 3 | 7 | 9 | 9 | 24
| Sample amount [x] |  | 1.1 |  | Sample concentration | 0.55 | mg/mL | Medium | Mir05-Mg2 |  |  | 1A: O2 concentration | µM | 221.7629 | 196.8788 | 174.8136 | 151.7106 | 123.0791 | 93.1354 | 143.7789 | 122.8223 | 113.8507
| Chamber volume [mL] |  | 2 |  | Sample amount | 1.1 | mg | O2 background a° | -2.1952 | pmol/(s*mL) | X | 1A: O2 slope neg. | pmol/(s*mL) | 13.9029 | 179.8158 | 180.5961 | 181.1635 | 273.3768 | 288.6983 | 194.3571 | 172.9353 | 6.6677
[5 empty] | Chamber volume | 2 | mL | O2 background b° | 0.0187
High Protein Thorax |  |  | Date: | 2020-10-27 | 2020-10-27 P1-06 Day 10 WT C - COX C.DLD | [28 empty] | 0 | TRUE | 1 | 1 | 0 | 0 | 0 | 0 | 1 |  | 95 | 2020-10-27 | High Protein Thorax | 2020-10-27 P1-06 Day 10 WT C - COX C.DLD | finley | DLPu MgG Dros Thorax | COX C | D10 | F | 3 | 6 | 0.5 | 1 | mg/mL | 11.894 | 144.6019 | 151.2054 | 155.9081 | 263.3978 | 336.3817 | 223.4686 | 213.0293 | 4.2766 | [11 empty] | 23.788 | 293.608 | 307.016 | 318.1554 | 542.9348 | 696.8587 | 463.176 | 445.9989 | 8.9581 | [11 empty] | 14.83 | 284.6499 | 298.058 | 309.1973 | 533.9768 | 687.9006 | 454.2179 | 437.0408 | 0 | [11 empty] | 336.3817 | 4.2766 | 696.8587 | 8.9581 | 0.034136 | 0.42133 | 0.44057 | 0.45656 | 0.77912 | 1 | 0.66466 | 0.64001 | 0.012855 | [11 empty] | 0.021558 | 0.4138 | 0.43329 | 0.44948 | 0.77624 | 1 | 0.6603 | 0.63533 | 0 | [11 empty] | 0.5 | 0.4925 | 0.4925 | 0.49004 | 0.48514 | 0.48271 | 0.48247 | 0.47765 | 0.47741 | [11 empty] | 7 | 7.5 | 0 | 10 | 10 | 0.5 | 0.5 | 10 | 2.5 | [11 empty] | 222.3939 | 205.6309 | 185.9941 | 170.2467 | 140.3113 | 68.548 | 133.9211 | 110.0229 | 101.0729 | [11 empty] | H-0216 | 3802 | P1B | 2 | 25 | 233.93 | 1.5436 | 0.0129 | 99.8 | 0.92 | Mir05 | -1.8889 | 0.0172 | 0.985 | 0.985 | 0.98008 | 0.97027 | 0.96542 | 0.96494 | 0.95529 | 0.95481 | 0.95481 | 0.95481 | 0.95481 | 0.95481 | 0.95481 | 0.95481 | 0.95481 | 0.95481 | 0.95481 | 0.95481 | 0.95481
| O2 background a° | -1.8889 | pmol/(s*mL) |  | finley | H-0216 | P1B | O2 calibration | POS # | 3802 | Marks from | Median | Unit | 1PM | 2D | 3Pro | 4S | 5Gp | 6U | 7Rot | 8Mn | 9Ama
| O2 background b° | 0.0172 | pmol/(s*mL) |  | Protocol | DLPu MgG Dros Thorax |  | Temp | 25 | °C |  | State |  | N_L | N_P | NPro_P | NProS_P | NProSGp_P | NProSGp_E | ProSGp_E | ProGp_E | ROX
|  |  | Flux per volume | Specific flux | Sample type | COX C |  | Air saturation | 233.93 | µM |  | Concentration |  | 7 | 7.5 | 0 | 10 | 10 | 0.5 | 0.5 | 10 | 2.5
| Reference state |  | 336.3817 | 696.8587 | Cohort | D10 |  | R1 | 1.5436 | V |  | Volume |  | 15 | 30 | 0 | 10 | 20 | 10 | 1 | 20 | 1
| Baseline state |  | 4.2766 | 8.9581 | Sample code | F |  | R0 | 0.0129 | V |  | Start |  | 0:48 | 0:50 | 0:53 | 0:54 | 0:57 | 1:00 | 1:11 | 1:13 | 1:21
| Known sample concentration |  |  |  | Sample number | 3 |  | pb | 99.8 | kPa |  | Stop |  | 0:49 | 0:51 | 0:53 | 0:55 | 0:57 | 1:01 | 1:11 | 1:13 | 1:21
| Sample concentration [x/mL] |  | 0.5 | mg/mL | Subsample number | 6 |  | FM | 0.92 |  |  | N Points |  | 18 | 14 | 7 | 4 | 7 | 8 | 6 | 8 | 22
| Sample amount [x] |  | 1 |  | Sample concentration | 0.5 | mg/mL | Medium | Mir05 |  |  | 1B: O2 concentration | µM | 222.3939 | 205.6309 | 185.9941 | 170.2467 | 140.3113 | 68.548 | 133.9211 | 110.0229 | 101.0729
| Chamber volume [mL] |  | 2 |  | Sample amount | 1 | mg | O2 background a° | -1.8889 | pmol/(s*mL) | X | 1B: O2 slope neg. | pmol/(s*mL) | 13.8303 | 146.2499 | 152.5156 | 156.9474 | 263.9223 | 335.6718 | 223.8831 | 213.0328 | 4.1262
[5 empty] | Chamber volume | 2 | mL | O2 background b° | 0.0172
High Protein Thorax |  |  | Date: | 2020-10-29 | 2020-10-29 P1-01 Day 20 BAR P - COX C.DLD | [28 empty] | 0 | TRUE | 1 | 1 | 0 | 0 | 0 | 0 | 1 |  | 96 | 2020-10-29 | High Protein Thorax | 2020-10-29 P1-01 Day 20 BAR P - COX C.DLD | finley | DLPu MgG Dros Thorax | BAR P | D20 | M | 2 | 1 | 0.4 | 0.8 | mg/mL | 9.205 | 178.2977 | 189.2804 | 230.2596 | 284.784 | 306.6463 | 167.3567 | 150.8782 | 7.9602 | [11 empty] | 23.0124 | 452.5322 | 480.4072 | 587.3519 | 733.7718 | 794.0725 | 433.5934 | 394.849 | 20.8424 | [11 empty] | 2.17 | 431.6898 | 459.5648 | 566.5095 | 712.9294 | 773.2302 | 412.7511 | 374.0066 | 0 | [11 empty] | 306.6463 | 7.9602 | 794.0725 | 20.8424 | 0.02898 | 0.56989 | 0.60499 | 0.73967 | 0.92406 | 1 | 0.54604 | 0.49725 | 0.026247 | [11 empty] | 0.0028065 | 0.55829 | 0.59434 | 0.73265 | 0.92201 | 1 | 0.5338 | 0.48369 | 0 | [11 empty] | 0.4 | 0.394 | 0.394 | 0.39203 | 0.38811 | 0.38617 | 0.38598 | 0.38212 | 0.38193 | [11 empty] | 7 | 7.5 | 0 | 10 | 10 | 0.5 | 0.5 | 10 | 2.5 | [11 empty] | 234.5846 | 211.8459 | 180.6445 | 122.2747 | 169.9112 | 132.0685 | 141.7812 | 124.0618 | 110.6988 | [11 empty] | H-0216 | 3801 | P1A | 2 | 25.001 | 237.31 | 1.68 | 0.0141 | 101.2 | 0.92 | Mir05-Mg2 | -2.1952 | 0.0187 | 0.985 | 0.985 | 0.98008 | 0.97027 | 0.96542 | 0.96494 | 0.95529 | 0.95481 | 0.95481 | 0.95481 | 0.95481 | 0.95481 | 0.95481 | 0.95481 | 0.95481 | 0.95481 | 0.95481 | 0.95481 | 0.95481
| O2 background a° | -2.1952 | pmol/(s*mL) |  | finley | H-0216 | P1A | O2 calibration | POS # | 3801 | Marks from | Median | Unit | 1PM | 2D | 3Pro | 4S | 5Gp | 6U | 7Rot | 8Mn | 9Ama
| O2 background b° | 0.0187 | pmol/(s*mL) |  | Protocol | DLPu MgG Dros Thorax |  | Temp | 25.001 | °C |  | State |  | N_L | N_P | NPro_P | NProS_P | NProSGp_P | NProSGp_E | ProSGp_E | ProGp_E | ROX
|  |  | Flux per volume | Specific flux | Sample type | BAR P |  | Air saturation | 237.31 | µM |  | Concentration |  | 7 | 7.5 | 0 | 10 | 10 | 0.5 | 0.5 | 10 | 2.5
| Reference state |  | 306.6463 | 794.0725 | Cohort | D20 |  | R1 | 1.68 | V |  | Volume |  | 15 | 30 | 0 | 10 | 20 | 10 | 1 | 20 | 1
| Baseline state |  | 7.9602 | 20.8424 | Sample code | M |  | R0 | 0.0141 | V |  | Start |  | 1:06 | 1:09 | 1:12 | 1:17 | 1:22 | 1:24 | 1:36 | 1:38 | 1:45
| Known sample concentration |  |  |  | Sample number | 2 |  | pb | 101.2 | kPa |  | Stop |  | 1:07 | 1:10 | 1:13 | 1:17 | 1:23 | 1:25 | 1:36 | 1:38 | 1:46
| Sample concentration [x/mL] |  | 0.4 | mg/mL | Subsample number | 1 |  | FM | 0.92 |  |  | N Points |  | 21 | 19 | 10 | 18 | 15 | 6 | 14 | 17 | 20
| Sample amount [x] |  | 0.8 |  | Sample concentration | 0.4 | mg/mL | Medium | Mir05-Mg2 |  |  | 1A: O2 concentration | µM | 234.5846 | 211.8459 | 180.6445 | 122.2747 | 169.9112 | 132.0685 | 141.7812 | 124.0618 | 110.6988
| Chamber volume [mL] |  | 2 |  | Sample amount | 0.8 | mg | O2 background a° | -2.1952 | pmol/(s*mL) | X | 1A: O2 slope neg. | pmol/(s*mL) | 11.3965 | 180.064 | 190.4633 | 230.3509 | 285.7661 | 306.9208 | 167.8128 | 151.003 | 7.8351
[5 empty] | Chamber volume | 2 | mL | O2 background b° | 0.0187
High Protein Thorax |  |  | Date: | 2020-10-29 | 2020-10-29 P1-01 Day 20 BAR P - COX C.DLD | [28 empty] | 0 | TRUE | 1 | 1 | 0 | 0 | 0 | 0 | 1 |  | 97 | 2020-10-29 | High Protein Thorax | 2020-10-29 P1-01 Day 20 BAR P - COX C.DLD | finley | DLPu MgG Dros Thorax | COX C | D20 | M | 2 | 1 | 0.4 | 0.8 | mg/mL | 7.2935 | 94.1175 | 153.9436 | 161.7519 | 214.8415 | 269.224 | 154.1332 | 143.2505 | 3.872 | [11 empty] | 18.2337 | 238.8769 | 390.7197 | 412.6008 | 553.5587 | 697.1659 | 399.3335 | 374.8873 | 10.1381 | [11 empty] | 8.0956 | 228.7388 | 380.5816 | 402.4627 | 543.4206 | 687.0278 | 389.1954 | 364.7492 | 0 | [11 empty] | 269.224 | 3.872 | 697.1659 | 10.1381 | 0.026154 | 0.34264 | 0.56044 | 0.59183 | 0.79401 | 1 | 0.5728 | 0.53773 | 0.014542 | [11 empty] | 0.011783 | 0.33294 | 0.55395 | 0.5858 | 0.79097 | 1 | 0.56649 | 0.53091 | 0 | [11 empty] | 0.4 | 0.394 | 0.394 | 0.39203 | 0.38811 | 0.38617 | 0.38598 | 0.38212 | 0.38193 | [11 empty] | 7 | 7.5 | 0 | 10 | 10 | 0.5 | 0.5 | 10 | 2.5 | [11 empty] | 235.0833 | 223.9484 | 196.5666 | 176.7211 | 142.3013 | 72.5838 | 158.9603 | 136.0496 | 132.7793 | [11 empty] | H-0216 | 3802 | P1B | 2 | 25.001 | 237.31 | 1.5702 | 0.0129 | 101.2 | 0.92 | Mir05 | -1.8889 | 0.0172 | 0.985 | 0.985 | 0.98008 | 0.97027 | 0.96542 | 0.96494 | 0.95529 | 0.95481 | 0.95481 | 0.95481 | 0.95481 | 0.95481 | 0.95481 | 0.95481 | 0.95481 | 0.95481 | 0.95481 | 0.95481 | 0.95481
| O2 background a° | -1.8889 | pmol/(s*mL) |  | finley | H-0216 | P1B | O2 calibration | POS # | 3802 | Marks from | Median | Unit | 1PM | 2D | 3Pro | 4S | 5Gp | 6U | 7Rot | 8Mn | 9Ama
| O2 background b° | 0.0172 | pmol/(s*mL) |  | Protocol | DLPu MgG Dros Thorax |  | Temp | 25.001 | °C |  | State |  | N_L | N_P | NPro_P | NProS_P | NProSGp_P | NProSGp_E | ProSGp_E | ProGp_E | ROX
|  |  | Flux per volume | Specific flux | Sample type | COX C |  | Air saturation | 237.31 | µM |  | Concentration |  | 7 | 7.5 | 0 | 10 | 10 | 0.5 | 0.5 | 10 | 2.5
| Reference state |  | 269.224 | 697.1659 | Cohort | D20 |  | R1 | 1.5702 | V |  | Volume |  | 15 | 30 | 0 | 10 | 20 | 10 | 1 | 20 | 1
| Baseline state |  | 3.872 | 10.1381 | Sample code | M |  | R0 | 0.0129 | V |  | Start |  | 1:07 | 1:10 | 1:13 | 1:15 | 1:18 | 1:23 | 1:36 | 1:38 | 1:44
| Known sample concentration |  |  |  | Sample number | 2 |  | pb | 101.2 | kPa |  | Stop |  | 1:08 | 1:11 | 1:14 | 1:16 | 1:19 | 1:23 | 1:36 | 1:39 | 1:44
| Sample concentration [x/mL] |  | 0.4 | mg/mL | Subsample number | 1 |  | FM | 0.92 |  |  | N Points |  | 28 | 20 | 7 | 24 | 22 | 6 | 10 | 8 | 8
| Sample amount [x] |  | 0.8 |  | Sample concentration | 0.4 | mg/mL | Medium | Mir05 |  |  | 1B: O2 concentration | µM | 235.0833 | 223.9484 | 196.5666 | 176.7211 | 142.3013 | 72.5838 | 158.9603 | 136.0496 | 132.7793
| Chamber volume [mL] |  | 2 |  | Sample amount | 0.8 | mg | O2 background a° | -1.8889 | pmol/(s*mL) | X | 1B: O2 slope neg. | pmol/(s*mL) | 9.448 | 96.0805 | 155.4356 | 162.9026 | 215.4002 | 268.5835 | 154.9784 | 143.7017 | 4.2669
[5 empty] | Chamber volume | 2 | mL | O2 background b° | 0.0172
High Protein Thorax |  |  | Date: | 2020-10-29 | 2020-10-29 P1-02 Day 20 COX P - COX P.DLD | [28 empty] | 0 | TRUE | 1 | 1 | 0 | 0 | 0 | 0 | 1 |  | 98 | 2020-10-29 | High Protein Thorax | 2020-10-29 P1-02 Day 20 COX P - COX P.DLD | finley | DLPu MgG Dros Thorax | COX P | D20 | M | 2 | 2 | 0.35 | 0.7 | mg/mL | 12.5247 | 104.7412 | 108.9101 | 98.5017 | 86.5235 | 78.9209 | 44.1976 | 30.9465 | 7.2177 | [11 empty] | 35.7848 | 303.818 | 315.9105 | 287.1549 | 254.7836 | 233.5642 | 130.867 | 92.5566 | 21.5979 | [11 empty] | 14.1869 | 282.2201 | 294.3126 | 265.557 | 233.1857 | 211.9663 | 109.2691 | 70.9587 | 0 | [11 empty] | 78.9209 | 7.2177 | 233.5642 | 21.5979 | 0.15321 | 1.3008 | 1.3526 | 1.2294 | 1.0909 | 1 | 0.5603 | 0.39628 | 0.092471 | [11 empty] | 0.06693 | 1.3314 | 1.3885 | 1.2528 | 1.1001 | 1 | 0.5155 | 0.33476 | 0 | [11 empty] | 0.35 | 0.34475 | 0.34475 | 0.34303 | 0.3396 | 0.3379 | 0.33773 | 0.33435 | 0.33418 | [11 empty] | 7 | 7.5 | 0 | 10 | 10 | 0.5 | 0.5 | 10 | 2.5 | [11 empty] | 232.2683 | 214.4841 | 204.8477 | 190.1029 | 175.5083 | 163.0762 | 145.9202 | 138.4513 | 135.1719 | [11 empty] | H-0216 | 3801 | P1A | 2 | 25.001 | 237.31 | 1.68 | 0.0141 | 101.2 | 0.92 | Mir05-Mg2 | -2.1952 | 0.0187 | 0.985 | 0.985 | 0.98008 | 0.97027 | 0.96542 | 0.96494 | 0.95529 | 0.95481 | 0.95481 | 0.95481 | 0.95481 | 0.95481 | 0.95481 | 0.95481 | 0.95481 | 0.95481 | 0.95481 | 0.95481 | 0.95481
| O2 background a° | -2.1952 | pmol/(s*mL) |  | finley | H-0216 | P1A | O2 calibration | POS # | 3801 | Marks from | Median | Unit | 1PM | 2D | 3Pro | 4S | 5Gp | 6U | 7Rot | 8Mn | 9Ama
| O2 background b° | 0.0187 | pmol/(s*mL) |  | Protocol | DLPu MgG Dros Thorax |  | Temp | 25.001 | °C |  | State |  | N_L | N_P | NPro_P | NProS_P | NProSGp_P | NProSGp_E | ProSGp_E | ProGp_E | ROX
|  |  | Flux per volume | Specific flux | Sample type | COX P |  | Air saturation | 237.31 | µM |  | Concentration |  | 7 | 7.5 | 0 | 10 | 10 | 0.5 | 0.5 | 10 | 2.5
| Reference state |  | 78.9209 | 233.5642 | Cohort | D20 |  | R1 | 1.68 | V |  | Volume |  | 15 | 30 | 0 | 10 | 20 | 10 | 1 | 20 | 1
| Baseline state |  | 7.2177 | 21.5979 | Sample code | M |  | R0 | 0.0141 | V |  | Start |  | 0:43 | 0:47 | 0:48 | 0:51 | 0:53 | 0:56 | 1:02 | 1:05 | 1:12
| Known sample concentration |  |  |  | Sample number | 2 |  | pb | 101.2 | kPa |  | Stop |  | 0:44 | 0:47 | 0:49 | 0:51 | 0:54 | 0:57 | 1:02 | 1:06 | 1:12
| Sample concentration [x/mL] |  | 0.35 | mg/mL | Subsample number | 2 |  | FM | 0.92 |  |  | N Points |  | 30 | 19 | 20 | 21 | 33 | 28 | 10 | 19 | 21
| Sample amount [x] |  | 0.7 |  | Sample concentration | 0.35 | mg/mL | Medium | Mir05-Mg2 |  |  | 1A: O2 concentration | µM | 232.2683 | 214.4841 | 204.8477 | 190.1029 | 175.5083 | 163.0762 | 145.9202 | 138.4513 | 135.1719
| Chamber volume [mL] |  | 2 |  | Sample amount | 0.7 | mg | O2 background a° | -2.1952 | pmol/(s*mL) | X | 1A: O2 slope neg. | pmol/(s*mL) | 14.6729 | 106.5569 | 110.5456 | 99.8614 | 87.6103 | 79.7752 | 44.7311 | 31.3403 | 7.5502
[5 empty] | Chamber volume | 2 | mL | O2 background b° | 0.0187
High Protein Thorax |  |  | Date: | 2020-10-29 | 2020-10-29 P1-02 Day 20 COX P - COX P.DLD | [28 empty] | 0 | TRUE | 1 | 1 | 0 | 0 | 0 | 0 | 1 |  | 99 | 2020-10-29 | High Protein Thorax | 2020-10-29 P1-02 Day 20 COX P - COX P.DLD | finley | DLPu MgG Dros Thorax | COX P | D20 | M | 2 | 2 | 0.4 | 0.8 | mg/mL | 11.9308 | 128.6194 | 139.9465 | 147.4183 | 208.2287 | 271.4138 | 165.7792 | 154.3488 | 3.8529 | [11 empty] | 29.8269 | 326.4451 | 355.1942 | 376.0384 | 536.5201 | 702.8366 | 429.5064 | 403.9314 | 10.0882 | [11 empty] | 19.7387 | 316.3569 | 345.106 | 365.9502 | 526.4319 | 692.7484 | 419.4182 | 393.8432 | 0 | [11 empty] | 271.4138 | 3.8529 | 702.8366 | 10.0882 | 0.042438 | 0.46447 | 0.50537 | 0.53503 | 0.76336 | 1 | 0.6111 | 0.57472 | 0.014354 | [11 empty] | 0.028493 | 0.45667 | 0.49817 | 0.52826 | 0.75992 | 1 | 0.60544 | 0.56852 | 0 | [11 empty] | 0.4 | 0.394 | 0.394 | 0.39203 | 0.38811 | 0.38617 | 0.38598 | 0.38212 | 0.38193 | [11 empty] | 7 | 7.5 | 0 | 10 | 10 | 0.5 | 0.5 | 10 | 2.5 | [11 empty] | 231.2698 | 215.9038 | 199.6783 | 181.6783 | 150.2292 | 73.7313 | 146.3502 | 128.7052 | 125.0266 | [11 empty] | H-0216 | 3802 | P1B | 2 | 25.001 | 237.31 | 1.5702 | 0.0129 | 101.2 | 0.92 | Mir05 | -1.8889 | 0.0172 | 0.985 | 0.985 | 0.98008 | 0.97027 | 0.96542 | 0.96494 | 0.95529 | 0.95481 | 0.95481 | 0.95481 | 0.95481 | 0.95481 | 0.95481 | 0.95481 | 0.95481 | 0.95481 | 0.95481 | 0.95481 | 0.95481
| O2 background a° | -1.8889 | pmol/(s*mL) |  | finley | H-0216 | P1B | O2 calibration | POS # | 3802 | Marks from | Median | Unit | 1PM | 2D | 3Pro | 4S | 5Gp | 6U | 7Rot | 8Mn | 9Ama
| O2 background b° | 0.0172 | pmol/(s*mL) |  | Protocol | DLPu MgG Dros Thorax |  | Temp | 25.001 | °C |  | State |  | N_L | N_P | NPro_P | NProS_P | NProSGp_P | NProSGp_E | ProSGp_E | ProGp_E | ROX
|  |  | Flux per volume | Specific flux | Sample type | COX P |  | Air saturation | 237.31 | µM |  | Concentration |  | 7 | 7.5 | 0 | 10 | 10 | 0.5 | 0.5 | 10 | 2.5
| Reference state |  | 271.4138 | 702.8366 | Cohort | D20 |  | R1 | 1.5702 | V |  | Volume |  | 15 | 30 | 0 | 10 | 20 | 10 | 1 | 20 | 1
| Baseline state |  | 3.8529 | 10.0882 | Sample code | M |  | R0 | 0.0129 | V |  | Start |  | 0:44 | 0:47 | 0:49 | 0:51 | 0:53 | 0:59 | 1:06 | 1:09 | 1:14
| Known sample concentration |  |  |  | Sample number | 2 |  | pb | 101.2 | kPa |  | Stop |  | 0:45 | 0:47 | 0:49 | 0:51 | 0:54 | 0:59 | 1:07 | 1:09 | 1:15
| Sample concentration [x/mL] |  | 0.4 | mg/mL | Subsample number | 2 |  | FM | 0.92 |  |  | N Points |  | 26 | 16 | 24 | 8 | 26 | 5 | 23 | 9 | 22
| Sample amount [x] |  | 0.8 |  | Sample concentration | 0.4 | mg/mL | Medium | Mir05 |  |  | 1B: O2 concentration | µM | 231.2698 | 215.9038 | 199.6783 | 181.6783 | 150.2292 | 73.7313 | 146.3502 | 128.7052 | 125.0266
| Chamber volume [mL] |  | 2 |  | Sample amount | 0.8 | mg | O2 background a° | -1.8889 | pmol/(s*mL) | X | 1B: O2 slope neg. | pmol/(s*mL) | 14.0197 | 130.444 | 141.4921 | 148.6543 | 208.9237 | 270.7931 | 166.4075 | 154.6736 | 4.1145
[5 empty] | Chamber volume | 2 | mL | O2 background b° | 0.0172
High Protein Thorax |  |  | Date: | 2020-10-29 | 2020-10-29 P1-03 Day 20 WT C - BAR P.DLD | [28 empty] | 0 | TRUE | 1 | 1 | 0 | 0 | 0 | 0 | 1 |  | 100 | 2020-10-29 | High Protein Thorax | 2020-10-29 P1-03 Day 20 WT C - BAR P.DLD | finley | DLPu MgG Dros Thorax | WT C | D20 | M | 2 | 3 | 0.4 | 0.8 | mg/mL | 14.2077 | 54.6968 | 31.3703 | 33.1718 | 37.2549 | 41.1709 | 26.2033 | 21.2762 | 8.1015 | [11 empty] | 35.5193 | 138.8244 | 79.62 | 84.6154 | 95.9907 | 106.6135 | 67.8883 | 55.68 | 21.2122 | [11 empty] | 14.3071 | 117.6122 | 58.4078 | 63.4032 | 74.7785 | 85.4013 | 46.6761 | 34.4678 | 0 | [11 empty] | 41.1709 | 8.1015 | 106.6135 | 21.2122 | 0.33316 | 1.3021 | 0.74681 | 0.79366 | 0.90036 | 1 | 0.63677 | 0.52226 | 0.19896 | [11 empty] | 0.16753 | 1.3772 | 0.68392 | 0.74241 | 0.87561 | 1 | 0.54655 | 0.4036 | 0 | [11 empty] | 0.4 | 0.394 | 0.394 | 0.39203 | 0.38811 | 0.38617 | 0.38598 | 0.38212 | 0.38193 | [11 empty] | 7 | 7.5 | 0 | 10 | 10 | 0.5 | 0.5 | 10 | 2.5 | [11 empty] | 233.6829 | 228.1806 | 222.4332 | 217.5142 | 212.4684 | 208.7453 | 201.6489 | 198.4949 | 194.5574 | [11 empty] | H-0216 | 3801 | P1A | 2 | 25.001 | 237.31 | 1.68 | 0.0141 | 101.2 | 0.92 | Mir05-Mg2 | -2.1952 | 0.0187 | 0.985 | 0.985 | 0.98008 | 0.97027 | 0.96542 | 0.96494 | 0.95529 | 0.95481 | 0.95481 | 0.95481 | 0.95481 | 0.95481 | 0.95481 | 0.95481 | 0.95481 | 0.95481 | 0.95481 | 0.95481 | 0.95481
| O2 background a° | -2.1952 | pmol/(s*mL) |  | finley | H-0216 | P1A | O2 calibration | POS # | 3801 | Marks from | Median | Unit | 1PM | 2D | 3Pro | 4S | 5Gp | 6U | 7Rot | 8Mn | 9Ama
| O2 background b° | 0.0187 | pmol/(s*mL) |  | Protocol | DLPu MgG Dros Thorax |  | Temp | 25.001 | °C |  | State |  | N_L | N_P | NPro_P | NProS_P | NProSGp_P | NProSGp_E | ProSGp_E | ProGp_E | ROX
|  |  | Flux per volume | Specific flux | Sample type | WT C |  | Air saturation | 237.31 | µM |  | Concentration |  | 7 | 7.5 | 0 | 10 | 10 | 0.5 | 0.5 | 10 | 2.5
| Reference state |  | 41.1709 | 106.6135 | Cohort | D20 |  | R1 | 1.68 | V |  | Volume |  | 15 | 30 | 0 | 10 | 20 | 10 | 1 | 20 | 1
| Baseline state |  | 8.1015 | 21.2122 | Sample code | M |  | R0 | 0.0141 | V |  | Start |  | 0:29 | 0:31 | 0:33 | 0:36 | 0:38 | 0:41 | 0:45 | 0:47 | 0:54
| Known sample concentration |  |  |  | Sample number | 2 |  | pb | 101.2 | kPa |  | Stop |  | 0:29 | 0:31 | 0:34 | 0:37 | 0:39 | 0:41 | 0:45 | 0:48 | 0:54
| Sample concentration [x/mL] |  | 0.4 | mg/mL | Subsample number | 3 |  | FM | 0.92 |  |  | N Points |  | 17 | 24 | 17 | 18 | 21 | 14 | 5 | 7 | 15
| Sample amount [x] |  | 0.8 |  | Sample concentration | 0.4 | mg/mL | Medium | Mir05-Mg2 |  |  | 1A: O2 concentration | µM | 233.6829 | 228.1806 | 222.4332 | 217.5142 | 212.4684 | 208.7453 | 201.6489 | 198.4949 | 194.5574
| Chamber volume [mL] |  | 2 |  | Sample amount | 0.8 | mg | O2 background a° | -2.1952 | pmol/(s*mL) | X | 1A: O2 slope neg. | pmol/(s*mL) | 16.3824 | 56.7686 | 33.3346 | 35.0441 | 39.0329 | 42.8792 | 27.7789 | 22.7929 | 9.5445
[5 empty] | Chamber volume | 2 | mL | O2 background b° | 0.0187
High Protein Thorax |  |  | Date: | 2020-10-29 | 2020-10-29 P1-03 Day 20 WT C - BAR P.DLD | [28 empty] | 0 | TRUE | 1 | 1 | 0 | 0 | 0 | 0 | 1 |  | 101 | 2020-10-29 | High Protein Thorax | 2020-10-29 P1-03 Day 20 WT C - BAR P.DLD | finley | DLPu MgG Dros Thorax | BAR P | D20 | M | 2 | 3 | 0.45 | 0.9 | mg/mL | 15.272 | 142.8918 | 140.2365 | 137.412 | 140.1183 | 182.551 | 105.4216 | 93.6442 | 4.2217 | [11 empty] | 33.9377 | 322.3728 | 316.3823 | 311.568 | 320.9134 | 420.198 | 242.7822 | 217.8376 | 9.8255 | [11 empty] | 24.1122 | 312.5473 | 306.5568 | 301.7425 | 311.0879 | 410.3725 | 232.9567 | 208.0121 | 0 | [11 empty] | 182.551 | 4.2217 | 420.198 | 9.8255 | 0.080766 | 0.76719 | 0.75294 | 0.74148 | 0.76372 | 1 | 0.57778 | 0.51842 | 0.023383 | [11 empty] | 0.058757 | 0.76162 | 0.74702 | 0.73529 | 0.75806 | 1 | 0.56767 | 0.50689 | 0 | [11 empty] | 0.45 | 0.44325 | 0.44325 | 0.44103 | 0.43662 | 0.43444 | 0.43422 | 0.42988 | 0.42967 | [11 empty] | 7 | 7.5 | 0 | 10 | 10 | 0.5 | 0.5 | 10 | 2.5 | [11 empty] | 231.9266 | 214.4965 | 196.1124 | 178.6976 | 158.6799 | 119.2412 | 98.3176 | 87.5575 | 85.8675 | [11 empty] | H-0216 | 3802 | P1B | 2 | 25.001 | 237.31 | 1.5702 | 0.0129 | 101.2 | 0.92 | Mir05 | -1.8889 | 0.0172 | 0.985 | 0.985 | 0.98008 | 0.97027 | 0.96542 | 0.96494 | 0.95529 | 0.95481 | 0.95481 | 0.95481 | 0.95481 | 0.95481 | 0.95481 | 0.95481 | 0.95481 | 0.95481 | 0.95481 | 0.95481 | 0.95481
| O2 background a° | -1.8889 | pmol/(s*mL) |  | finley | H-0216 | P1B | O2 calibration | POS # | 3802 | Marks from | Median | Unit | 1PM | 2D | 3Pro | 4S | 5Gp | 6U | 7Rot | 8Mn | 9Ama
| O2 background b° | 0.0172 | pmol/(s*mL) |  | Protocol | DLPu MgG Dros Thorax |  | Temp | 25.001 | °C |  | State |  | N_L | N_P | NPro_P | NProS_P | NProSGp_P | NProSGp_E | ProSGp_E | ProGp_E | ROX
|  |  | Flux per volume | Specific flux | Sample type | BAR P |  | Air saturation | 237.31 | µM |  | Concentration |  | 7 | 7.5 | 0 | 10 | 10 | 0.5 | 0.5 | 10 | 2.5
| Reference state |  | 182.551 | 420.198 | Cohort | D20 |  | R1 | 1.5702 | V |  | Volume |  | 15 | 30 | 0 | 10 | 20 | 10 | 1 | 20 | 1
| Baseline state |  | 4.2217 | 9.8255 | Sample code | M |  | R0 | 0.0129 | V |  | Start |  | 0:29 | 0:32 | 0:34 | 0:36 | 0:39 | 0:43 | 0:46 | 0:48 | 0:54
| Known sample concentration |  |  |  | Sample number | 2 |  | pb | 101.2 | kPa |  | Stop |  | 0:30 | 0:32 | 0:34 | 0:37 | 0:39 | 0:43 | 0:46 | 0:48 | 0:54
| Sample concentration [x/mL] |  | 0.45 | mg/mL | Subsample number | 3 |  | FM | 0.92 |  |  | N Points |  | 23 | 16 | 19 | 12 | 14 | 12 | 8 | 12 | 16
| Sample amount [x] |  | 0.9 |  | Sample concentration | 0.45 | mg/mL | Medium | Mir05 |  |  | 1B: O2 concentration | µM | 231.9266 | 214.4965 | 196.1124 | 178.6976 | 158.6799 | 119.2412 | 98.3176 | 87.5575 | 85.8675
| Chamber volume [mL] |  | 2 |  | Sample amount | 0.9 | mg | O2 background a° | -1.8889 | pmol/(s*mL) | X | 1B: O2 slope neg. | pmol/(s*mL) | 17.3722 | 144.6922 | 141.7207 | 138.5967 | 140.9587 | 182.713 | 105.2238 | 93.2613 | 3.8097
[5 empty] | Chamber volume | 2 | mL | O2 background b° | 0.0172
High Protein Thorax |  |  | Date: | 2020-10-29 | 2020-10-29 P1-04 Day 20 WT P - WT C.DLD | [28 empty] | 0 | TRUE | 1 | 1 | 0 | 0 | 0 | 0 | 1 |  | 102 | 2020-10-29 | High Protein Thorax | 2020-10-29 P1-04 Day 20 WT P - WT C.DLD | finley | DLPu MgG Dros Thorax | WT P | D20 | M | 2 | 4 | 0.5 | 1 | mg/mL | 16.5385 | 172.1305 | 174.3999 | 201.8554 | 280.2212 | 308.3741 | 177.0184 | 159.1906 | 6.1227 | [11 empty] | 33.0769 | 349.5036 | 354.1114 | 411.9182 | 577.6123 | 638.8374 | 366.9003 | 333.282 | 12.825 | [11 empty] | 20.2519 | 336.6786 | 341.2864 | 399.0932 | 564.7873 | 626.0124 | 354.0753 | 320.457 | 0 | [11 empty] | 308.3741 | 6.1227 | 638.8374 | 12.825 | 0.051777 | 0.54709 | 0.55431 | 0.64479 | 0.90416 | 1 | 0.57433 | 0.5217 | 0.020076 | [11 empty] | 0.032351 | 0.53781 | 0.54518 | 0.63752 | 0.9022 | 1 | 0.5656 | 0.5119 | 0 | [11 empty] | 0.5 | 0.4925 | 0.4925 | 0.49004 | 0.48514 | 0.48271 | 0.48247 | 0.47765 | 0.47741 | [11 empty] | 7 | 7.5 | 0 | 10 | 10 | 0.5 | 0.5 | 10 | 2.5 | [11 empty] | 230.9328 | 210.2603 | 184.1297 | 140.4784 | 109.1937 | 43.4789 | 127.8967 | 98.5387 | 94.6875 | [11 empty] | H-0216 | 3801 | P1A | 2 | 25.001 | 237.31 | 1.68 | 0.0141 | 101.2 | 0.92 | Mir05-Mg2 | -2.1952 | 0.0187 | 0.985 | 0.985 | 0.98008 | 0.97027 | 0.96542 | 0.96494 | 0.95529 | 0.95481 | 0.95481 | 0.95481 | 0.95481 | 0.95481 | 0.95481 | 0.95481 | 0.95481 | 0.95481 | 0.95481 | 0.95481 | 0.95481
| O2 background a° | -2.1952 | pmol/(s*mL) |  | finley | H-0216 | P1A | O2 calibration | POS # | 3801 | Marks from | Median | Unit | 1PM | 2D | 3Pro | 4S | 5Gp | 6U | 7Rot | 8Mn | 9Ama
| O2 background b° | 0.0187 | pmol/(s*mL) |  | Protocol | DLPu MgG Dros Thorax |  | Temp | 25.001 | °C |  | State |  | N_L | N_P | NPro_P | NProS_P | NProSGp_P | NProSGp_E | ProSGp_E | ProGp_E | ROX
|  |  | Flux per volume | Specific flux | Sample type | WT P |  | Air saturation | 237.31 | µM |  | Concentration |  | 7 | 7.5 | 0 | 10 | 10 | 0.5 | 0.5 | 10 | 2.5
| Reference state |  | 308.3741 | 638.8374 | Cohort | D20 |  | R1 | 1.68 | V |  | Volume |  | 15 | 30 | 0 | 10 | 20 | 10 | 1 | 20 | 1
| Baseline state |  | 6.1227 | 12.825 | Sample code | M |  | R0 | 0.0141 | V |  | Start |  | 1:00 | 1:03 | 1:06 | 1:10 | 1:12 | 1:15 | 1:25 | 1:28 | 1:31
| Known sample concentration |  |  |  | Sample number | 2 |  | pb | 101.2 | kPa |  | Stop |  | 1:01 | 1:04 | 1:06 | 1:10 | 1:12 | 1:16 | 1:25 | 1:28 | 1:32
| Sample concentration [x/mL] |  | 0.5 | mg/mL | Subsample number | 4 |  | FM | 0.92 |  |  | N Points |  | 38 | 14 | 15 | 11 | 8 | 5 | 7 | 8 | 21
| Sample amount [x] |  | 1 |  | Sample concentration | 0.5 | mg/mL | Medium | Mir05-Mg2 |  |  | 1A: O2 concentration | µM | 230.9328 | 210.2603 | 184.1297 | 140.4784 | 109.1937 | 43.4789 | 127.8967 | 98.5387 | 94.6875
| Chamber volume [mL] |  | 2 |  | Sample amount | 1 | mg | O2 background a° | -2.1952 | pmol/(s*mL) | X | 1A: O2 slope neg. | pmol/(s*mL) | 18.6617 | 173.8672 | 175.6479 | 202.2871 | 280.0679 | 306.992 | 177.2149 | 158.8381 | 5.6982
[5 empty] | Chamber volume | 2 | mL | O2 background b° | 0.0187
High Protein Thorax |  |  | Date: | 2020-10-29 | 2020-10-29 P1-04 Day 20 WT P - WT C.DLD | [28 empty] | 0 | TRUE | 1 | 1 | 0 | 0 | 0 | 0 | 1 |  | 103 | 2020-10-29 | High Protein Thorax | 2020-10-29 P1-04 Day 20 WT P - WT C.DLD | finley | DLPu MgG Dros Thorax | WT C | D20 | M | 2 | 4 | 0.5 | 1 | mg/mL | 6.2628 | 16.8199 | 18.6883 | 20.2865 | 23.2214 | 24.2659 | 135.1316 | 126.05 | 4.8537 | [11 empty] | 12.5256 | 34.1522 | 37.9457 | 41.3979 | 47.8656 | 50.27 | 280.0829 | 263.8988 | 10.1668 | [11 empty] | 2.3588 | 23.9854 | 27.7789 | 31.2312 | 37.6988 | 40.1032 | 269.9162 | 253.732 | 0 | [11 empty] | 24.2659 | 4.8537 | 50.27 | 10.1668 | 0.24917 | 0.67937 | 0.75484 | 0.82351 | 0.95217 | 1 | 5.5716 | 5.2496 | 0.20224 | [11 empty] | 0.058819 | 0.59809 | 0.69269 | 0.77877 | 0.94004 | 1 | 6.7305 | 6.327 | 0 | [11 empty] | 0.5 | 0.4925 | 0.4925 | 0.49004 | 0.48514 | 0.48271 | 0.48247 | 0.47765 | 0.47741 | [11 empty] | 7 | 7.5 | 0 | 10 | 10 | 0.5 | 0.5 | 10 | 2.5 | [11 empty] | 232.9888 | 230.5269 | 228.2175 | 223.8927 | 221.6008 | 214.0287 | 182.812 | 152.6499 | 146.5826 | [11 empty] | H-0216 | 3802 | P1B | 2 | 25.001 | 237.31 | 1.5702 | 0.0129 | 101.2 | 0.92 | Mir05 | -1.8889 | 0.0172 | 0.985 | 0.985 | 0.98008 | 0.97027 | 0.96542 | 0.96494 | 0.95529 | 0.95481 | 0.95481 | 0.95481 | 0.95481 | 0.95481 | 0.95481 | 0.95481 | 0.95481 | 0.95481 | 0.95481 | 0.95481 | 0.95481
| O2 background a° | -1.8889 | pmol/(s*mL) |  | finley | H-0216 | P1B | O2 calibration | POS # | 3802 | Marks from | Median | Unit | 1PM | 2D | 3Pro | 4S | 5Gp | 6U | 7Rot | 8Mn | 9Ama
| O2 background b° | 0.0172 | pmol/(s*mL) |  | Protocol | DLPu MgG Dros Thorax |  | Temp | 25.001 | °C |  | State |  | N_L | N_P | NPro_P | NProS_P | NProSGp_P | NProSGp_E | ProSGp_E | ProGp_E | ROX
|  |  | Flux per volume | Specific flux | Sample type | WT C |  | Air saturation | 237.31 | µM |  | Concentration |  | 7 | 7.5 | 0 | 10 | 10 | 0.5 | 0.5 | 10 | 2.5
| Reference state |  | 24.2659 | 50.27 | Cohort | D20 |  | R1 | 1.5702 | V |  | Volume |  | 15 | 30 | 0 | 10 | 20 | 10 | 1 | 20 | 1
| Baseline state |  | 4.8537 | 10.1668 | Sample code | M |  | R0 | 0.0129 | V |  | Start |  | 1:01 | 1:04 | 1:06 | 1:10 | 1:11 | 1:18 | 1:24 | 1:28 | 1:32
| Known sample concentration |  |  |  | Sample number | 2 |  | pb | 101.2 | kPa |  | Stop |  | 1:02 | 1:04 | 1:06 | 1:10 | 1:12 | 1:18 | 1:24 | 1:28 | 1:32
| Sample concentration [x/mL] |  | 0.5 | mg/mL | Subsample number | 4 |  | FM | 0.92 |  |  | N Points |  | 23 | 22 | 9 | 5 | 9 | 5 | 6 | 17 | 8
| Sample amount [x] |  | 1 |  | Sample concentration | 0.5 | mg/mL | Medium | Mir05 |  |  | 1B: O2 concentration | µM | 232.9888 | 230.5269 | 228.2175 | 223.8927 | 221.6008 | 214.0287 | 182.812 | 152.6499 | 146.5826
| Chamber volume [mL] |  | 2 |  | Sample amount | 1 | mg | O2 background a° | -1.8889 | pmol/(s*mL) | X | 1B: O2 slope neg. | pmol/(s*mL) | 8.3813 | 18.8961 | 20.7247 | 22.2486 | 25.144 | 26.0583 | 136.3871 | 126.7867 | 5.486
[5 empty] | Chamber volume | 2 | mL | O2 background b° | 0.0172
High Protein Thorax |  |  | Date: | 2020-10-29 | 2020-10-29 P1-05 Day 20 BAR C - BAR C.DLD | [28 empty] | 0 | TRUE | 1 | 1 | 0 | 0 | 0 | 0 | 1 |  | 104 | 2020-10-29 | High Protein Thorax | 2020-10-29 P1-05 Day 20 BAR C - BAR C.DLD | finley | DLPu MgG Dros Thorax | BAR C | D20 | M | 2 | 5 | 0.45 | 0.9 | mg/mL | 17.4025 | 194.0706 | 206.0062 | 208.8523 | 276.6266 | 288.0434 | 149.0466 | 130.5542 | 5.5433 | [11 empty] | 38.6723 | 437.8355 | 464.7631 | 473.5517 | 633.5587 | 663.0218 | 343.2488 | 303.6986 | 12.9015 | [11 empty] | 25.7709 | 424.934 | 451.8616 | 460.6502 | 620.6573 | 650.1204 | 330.3474 | 290.7972 | 0 | [11 empty] | 288.0434 | 5.5433 | 663.0218 | 12.9015 | 0.058327 | 0.66036 | 0.70098 | 0.71423 | 0.95556 | 1 | 0.5177 | 0.45805 | 0.019459 | [11 empty] | 0.03964 | 0.65362 | 0.69504 | 0.70856 | 0.95468 | 1 | 0.50813 | 0.4473 | 0 | [11 empty] | 0.45 | 0.44325 | 0.44325 | 0.44103 | 0.43662 | 0.43444 | 0.43422 | 0.42988 | 0.42967 | [11 empty] | 7 | 7.5 | 0 | 10 | 10 | 0.5 | 0.5 | 10 | 2.5 | [11 empty] | 230.4306 | 206.3485 | 169.8969 | 151.018 | 118.5901 | 79.4062 | 145.8362 | 129.1596 | 125.673 | [11 empty] | H-0216 | 3801 | P1A | 2 | 25.001 | 237.31 | 1.68 | 0.0141 | 101.2 | 0.92 | Mir05-Mg2 | -2.1952 | 0.0187 | 0.985 | 0.985 | 0.98008 | 0.97027 | 0.96542 | 0.96494 | 0.95529 | 0.95481 | 0.95481 | 0.95481 | 0.95481 | 0.95481 | 0.95481 | 0.95481 | 0.95481 | 0.95481 | 0.95481 | 0.95481 | 0.95481
| O2 background a° | -2.1952 | pmol/(s*mL) |  | finley | H-0216 | P1A | O2 calibration | POS # | 3801 | Marks from | Median | Unit | 1PM | 2D | 3Pro | 4S | 5Gp | 6U | 7Rot | 8Mn | 9Ama
| O2 background b° | 0.0187 | pmol/(s*mL) |  | Protocol | DLPu MgG Dros Thorax |  | Temp | 25.001 | °C |  | State |  | N_L | N_P | NPro_P | NProS_P | NProSGp_P | NProSGp_E | ProSGp_E | ProGp_E | ROX
|  |  | Flux per volume | Specific flux | Sample type | BAR C |  | Air saturation | 237.31 | µM |  | Concentration |  | 7 | 7.5 | 0 | 10 | 10 | 0.5 | 0.5 | 10 | 2.5
| Reference state |  | 288.0434 | 663.0218 | Cohort | D20 |  | R1 | 1.68 | V |  | Volume |  | 15 | 30 | 0 | 10 | 20 | 10 | 1 | 20 | 1
| Baseline state |  | 5.5433 | 12.9015 | Sample code | M |  | R0 | 0.0141 | V |  | Start |  | 1:01 | 1:04 | 1:07 | 1:08 | 1:10 | 1:13 | 1:26 | 1:28 | 1:34
| Known sample concentration |  |  |  | Sample number | 2 |  | pb | 101.2 | kPa |  | Stop |  | 1:02 | 1:04 | 1:07 | 1:09 | 1:11 | 1:13 | 1:26 | 1:28 | 1:34
| Sample concentration [x/mL] |  | 0.45 | mg/mL | Subsample number | 5 |  | FM | 0.92 |  |  | N Points |  | 23 | 16 | 11 | 12 | 10 | 7 | 7 | 4 | 19
| Sample amount [x] |  | 0.9 |  | Sample concentration | 0.45 | mg/mL | Medium | Mir05-Mg2 |  |  | 1A: O2 concentration | µM | 230.4306 | 206.3485 | 169.8969 | 151.018 | 118.5901 | 79.4062 | 145.8362 | 129.1596 | 125.673
| Chamber volume [mL] |  | 2 |  | Sample amount | 0.9 | mg | O2 background a° | -2.1952 | pmol/(s*mL) | X | 1A: O2 slope neg. | pmol/(s*mL) | 19.5164 | 195.7341 | 206.9881 | 209.4811 | 276.649 | 287.3331 | 149.5785 | 130.7743 | 5.6982
[5 empty] | Chamber volume | 2 | mL | O2 background b° | 0.0187
High Protein Thorax |  |  | Date: | 2020-10-29 | 2020-10-29 P1-05 Day 20 BAR C - BAR C.DLD | [28 empty] | 0 | TRUE | 1 | 1 | 0 | 0 | 0 | 0 | 1 |  | 105 | 2020-10-29 | High Protein Thorax | 2020-10-29 P1-05 Day 20 BAR C - BAR C.DLD | finley | DLPu MgG Dros Thorax | BAR C | D20 | M | 2 | 5 | 0.4 | 0.8 | mg/mL | 11.6602 | 187.6334 | 204.4016 | 209.5068 | 286.3606 | 339.0896 | 192.7377 | 180.2919 | 3.7914 | [11 empty] | 29.1504 | 476.2268 | 518.7859 | 534.4153 | 737.8341 | 878.0858 | 499.3514 | 471.8247 | 9.9271 | [11 empty] | 19.2234 | 466.2998 | 508.8588 | 524.4883 | 727.907 | 868.1587 | 489.4243 | 461.8976 | 0 | [11 empty] | 339.0896 | 3.7914 | 878.0858 | 9.9271 | 0.033198 | 0.54235 | 0.59081 | 0.60861 | 0.84028 | 1 | 0.56868 | 0.53733 | 0.011305 | [11 empty] | 0.022143 | 0.53711 | 0.58614 | 0.60414 | 0.83845 | 1 | 0.56375 | 0.53204 | 0 | [11 empty] | 0.4 | 0.394 | 0.394 | 0.39203 | 0.38811 | 0.38617 | 0.38598 | 0.38212 | 0.38193 | [11 empty] | 7 | 7.5 | 0 | 10 | 10 | 0.5 | 0.5 | 10 | 2.5 | [11 empty] | 229.2804 | 204.7224 | 177.8175 | 155.655 | 121.7228 | 41.8175 | 129.455 | 104.3948 | 102.0236 | [11 empty] | H-0216 | 3802 | P1B | 2 | 25.001 | 237.31 | 1.5702 | 0.0129 | 101.2 | 0.92 | Mir05 | -1.8889 | 0.0172 | 0.985 | 0.985 | 0.98008 | 0.97027 | 0.96542 | 0.96494 | 0.95529 | 0.95481 | 0.95481 | 0.95481 | 0.95481 | 0.95481 | 0.95481 | 0.95481 | 0.95481 | 0.95481 | 0.95481 | 0.95481 | 0.95481
| O2 background a° | -1.8889 | pmol/(s*mL) |  | finley | H-0216 | P1B | O2 calibration | POS # | 3802 | Marks from | Median | Unit | 1PM | 2D | 3Pro | 4S | 5Gp | 6U | 7Rot | 8Mn | 9Ama
| O2 background b° | 0.0172 | pmol/(s*mL) |  | Protocol | DLPu MgG Dros Thorax |  | Temp | 25.001 | °C |  | State |  | N_L | N_P | NPro_P | NProS_P | NProSGp_P | NProSGp_E | ProSGp_E | ProGp_E | ROX
|  |  | Flux per volume | Specific flux | Sample type | BAR C |  | Air saturation | 237.31 | µM |  | Concentration |  | 7 | 7.5 | 0 | 10 | 10 | 0.5 | 0.5 | 10 | 2.5
| Reference state |  | 339.0896 | 878.0858 | Cohort | D20 |  | R1 | 1.5702 | V |  | Volume |  | 15 | 30 | 0 | 10 | 20 | 10 | 1 | 20 | 1
| Baseline state |  | 3.7914 | 9.9271 | Sample code | M |  | R0 | 0.0129 | V |  | Start |  | 1:01 | 1:04 | 1:07 | 1:09 | 1:11 | 1:15 | 1:26 | 1:28 | 1:33
| Known sample concentration |  |  |  | Sample number | 2 |  | pb | 101.2 | kPa |  | Stop |  | 1:02 | 1:05 | 1:07 | 1:09 | 1:11 | 1:15 | 1:26 | 1:29 | 1:34
| Sample concentration [x/mL] |  | 0.4 | mg/mL | Subsample number | 5 |  | FM | 0.92 |  |  | N Points |  | 42 | 21 | 12 | 7 | 8 | 6 | 9 | 10 | 27
| Sample amount [x] |  | 0.8 |  | Sample concentration | 0.4 | mg/mL | Medium | Mir05 |  |  | 1B: O2 concentration | µM | 229.2804 | 204.7224 | 177.8175 | 155.655 | 121.7228 | 41.8175 | 129.455 | 104.3948 | 102.0236
| Chamber volume [mL] |  | 2 |  | Sample amount | 0.8 | mg | O2 background a° | -1.8889 | pmol/(s*mL) | X | 1B: O2 slope neg. | pmol/(s*mL) | 13.7149 | 189.2657 | 205.5712 | 210.2952 | 286.5653 | 337.92 | 193.0754 | 180.1986 | 3.6573
[5 empty] | Chamber volume | 2 | mL | O2 background b° | 0.0172
High Protein Thorax |  |  | Date: | 2020-10-29 | 2020-10-29 P1-06 Day 20 COX C - WT P.DLD | [28 empty] | 0 | TRUE | 1 | 1 | 0 | 0 | 0 | 0 | 1 |  | 106 | 2020-10-29 | High Protein Thorax | 2020-10-29 P1-06 Day 20 COX C - WT P.DLD | finley | DLPu MgG Dros Thorax | COX C | D20 | M | 2 | 6 | 0.45 | 0.9 | mg/mL | 12.1207 | 138.0738 | 154.5324 | 166.6814 | 227.766 | 256.9411 | 145.8918 | 130.2784 | 4.3411 | [11 empty] | 26.9349 | 311.5032 | 348.6349 | 377.9335 | 521.6531 | 591.4301 | 335.9836 | 303.0569 | 10.1033 | [11 empty] | 16.8315 | 301.3999 | 338.5316 | 367.8302 | 511.5498 | 581.3268 | 325.8802 | 292.9536 | 0 | [11 empty] | 256.9411 | 4.3411 | 591.4301 | 10.1033 | 0.045542 | 0.52669 | 0.58948 | 0.63902 | 0.88202 | 1 | 0.56809 | 0.51241 | 0.017083 | [11 empty] | 0.028954 | 0.51847 | 0.58234 | 0.63274 | 0.87997 | 1 | 0.56058 | 0.50394 | 0 | [11 empty] | 0.45 | 0.44325 | 0.44325 | 0.44103 | 0.43662 | 0.43444 | 0.43422 | 0.42988 | 0.42967 | [11 empty] | 7 | 7.5 | 0 | 10 | 10 | 0.5 | 0.5 | 10 | 2.5 | [11 empty] | 231.0218 | 206.9732 | 187.6612 | 170.2759 | 141.3502 | 169.5258 | 135.5181 | 117.2475 | 113.7886 | [11 empty] | H-0216 | 3801 | P1A | 2 | 25.001 | 237.31 | 1.68 | 0.0141 | 101.2 | 0.92 | Mir05-Mg2 | -2.1952 | 0.0187 | 0.985 | 0.985 | 0.98008 | 0.97027 | 0.96542 | 0.96494 | 0.95529 | 0.95481 | 0.95481 | 0.95481 | 0.95481 | 0.95481 | 0.95481 | 0.95481 | 0.95481 | 0.95481 | 0.95481 | 0.95481 | 0.95481
| O2 background a° | -2.1952 | pmol/(s*mL) |  | finley | H-0216 | P1A | O2 calibration | POS # | 3801 | Marks from | Median | Unit | 1PM | 2D | 3Pro | 4S | 5Gp | 6U | 7Rot | 8Mn | 9Ama
| O2 background b° | 0.0187 | pmol/(s*mL) |  | Protocol | DLPu MgG Dros Thorax |  | Temp | 25.001 | °C |  | State |  | N_L | N_P | NPro_P | NProS_P | NProSGp_P | NProSGp_E | ProSGp_E | ProGp_E | ROX
|  |  | Flux per volume | Specific flux | Sample type | COX C |  | Air saturation | 237.31 | µM |  | Concentration |  | 7 | 7.5 | 0 | 10 | 10 | 0.5 | 0.5 | 10 | 2.5
| Reference state |  | 256.9411 | 591.4301 | Cohort | D20 |  | R1 | 1.68 | V |  | Volume |  | 15 | 30 | 0 | 10 | 20 | 10 | 1 | 20 | 1
| Baseline state |  | 4.3411 | 10.1033 | Sample code | M |  | R0 | 0.0141 | V |  | Start |  | 0:36 | 0:39 | 0:41 | 0:43 | 0:46 | 0:57 | 1:01 | 1:03 | 1:10
| Known sample concentration |  |  |  | Sample number | 2 |  | pb | 101.2 | kPa |  | Stop |  | 0:37 | 0:40 | 0:42 | 0:44 | 0:46 | 0:58 | 1:01 | 1:03 | 1:11
| Sample concentration [x/mL] |  | 0.45 | mg/mL | Subsample number | 6 |  | FM | 0.92 |  |  | N Points |  | 23 | 24 | 17 | 15 | 9 | 12 | 12 | 8 | 30
| Sample amount [x] |  | 0.9 |  | Sample concentration | 0.45 | mg/mL | Medium | Mir05-Mg2 |  |  | 1A: O2 concentration | µM | 231.0218 | 206.9732 | 187.6612 | 170.2759 | 141.3502 | 169.5258 | 135.5181 | 117.2475 | 113.7886
| Chamber volume [mL] |  | 2 |  | Sample amount | 0.9 | mg | O2 background a° | -2.1952 | pmol/(s*mL) | X | 1A: O2 slope neg. | pmol/(s*mL) | 14.2456 | 139.749 | 155.8465 | 167.6704 | 228.214 | 257.916 | 146.2308 | 130.2757 | 4.2737
[5 empty] | Chamber volume | 2 | mL | O2 background b° | 0.0187
High Protein Thorax |  |  | Date: | 2020-10-29 | 2020-10-29 P1-06 Day 20 COX C - WT P.DLD | [28 empty] | 0 | TRUE | 1 | 1 | 0 | 0 | 0 | 0 | 1 |  | 107 | 2020-10-29 | High Protein Thorax | 2020-10-29 P1-06 Day 20 COX C - WT P.DLD | finley | DLPu MgG Dros Thorax | WT P | D20 | M | 2 | 6 | 0.35 | 0.7 | mg/mL | 1.0807 | 33.6746 | 29.9469 | 29.1752 | 38.5488 | 33.8199 | 84.7746 | 73.4846 | 3.7569 | [11 empty] | 3.0876 | 97.6782 | 86.8657 | 85.0523 | 113.5138 | 100.0891 | 251.0137 | 219.7823 | 11.242 | [11 empty] | -8.1545 | 86.4361 | 75.6236 | 73.8102 | 102.2718 | 88.847 | 239.7717 | 208.5402 | 0 | [11 empty] | 33.8199 | 3.7569 | 100.0891 | 11.242 | 0.030848 | 0.97591 | 0.86788 | 0.84977 | 1.1341 | 1 | 2.5079 | 2.1959 | 0.11232 | [11 empty] | -0.091781 | 0.97286 | 0.85117 | 0.83076 | 1.1511 | 1 | 2.6987 | 2.3472 | 0 | [11 empty] | 0.35 | 0.34475 | 0.34475 | 0.34303 | 0.3396 | 0.3379 | 0.33773 | 0.33435 | 0.33418 | [11 empty] | 7 | 7.5 | 0 | 10 | 10 | 0.5 | 0.5 | 10 | 2.5 | [11 empty] | 233.0436 | 229.6073 | 224.8353 | 220.9791 | 216.4455 | 212.3021 | 191.2543 | 161.0236 | 157.185 | [11 empty] | H-0216 | 3802 | P1B | 2 | 25.001 | 237.31 | 1.5702 | 0.0129 | 101.2 | 0.92 | Mir05 | -1.8889 | 0.0172 | 0.985 | 0.985 | 0.98008 | 0.97027 | 0.96542 | 0.96494 | 0.95529 | 0.95481 | 0.95481 | 0.95481 | 0.95481 | 0.95481 | 0.95481 | 0.95481 | 0.95481 | 0.95481 | 0.95481 | 0.95481 | 0.95481
| O2 background a° | -1.8889 | pmol/(s*mL) |  | finley | H-0216 | P1B | O2 calibration | POS # | 3802 | Marks from | Median | Unit | 1PM | 2D | 3Pro | 4S | 5Gp | 6U | 7Rot | 8Mn | 9Ama
| O2 background b° | 0.0172 | pmol/(s*mL) |  | Protocol | DLPu MgG Dros Thorax |  | Temp | 25.001 | °C |  | State |  | N_L | N_P | NPro_P | NProS_P | NProSGp_P | NProSGp_E | ProSGp_E | ProGp_E | ROX
|  |  | Flux per volume | Specific flux | Sample type | WT P |  | Air saturation | 237.31 | µM |  | Concentration |  | 7 | 7.5 | 0 | 10 | 10 | 0.5 | 0.5 | 10 | 2.5
| Reference state |  | 33.8199 | 100.0891 | Cohort | D20 |  | R1 | 1.5702 | V |  | Volume |  | 15 | 30 | 0 | 10 | 20 | 10 | 1 | 20 | 1
| Baseline state |  | 3.7569 | 11.242 | Sample code | M |  | R0 | 0.0129 | V |  | Start |  | 0:37 | 0:39 | 0:42 | 0:44 | 0:46 | 0:48 | 0:56 | 1:02 | 1:10
| Known sample concentration |  |  |  | Sample number | 2 |  | pb | 101.2 | kPa |  | Stop |  | 0:38 | 0:40 | 0:42 | 0:44 | 0:46 | 0:48 | 0:56 | 1:03 | 1:11
| Sample concentration [x/mL] |  | 0.35 | mg/mL | Subsample number | 6 |  | FM | 0.92 |  |  | N Points |  | 27 | 12 | 14 | 13 | 13 | 6 | 6 | 15 | 16
| Sample amount [x] |  | 0.7 |  | Sample concentration | 0.35 | mg/mL | Medium | Mir05 |  |  | 1B: O2 concentration | µM | 233.0436 | 229.6073 | 224.8353 | 220.9791 | 216.4455 | 212.3021 | 191.2543 | 161.0236 | 157.185
| Chamber volume [mL] |  | 2 |  | Sample amount | 0.7 | mg | O2 background a° | -1.8889 | pmol/(s*mL) | X | 1B: O2 slope neg. | pmol/(s*mL) | 3.2001 | 35.7349 | 31.9252 | 31.0871 | 40.3828 | 35.5826 | 86.1753 | 74.3653 | 4.5716
[5 empty] | Chamber volume | 2 | mL | O2 background b° | 0.0172
High Protein Thorax |  |  | Date: | 2020-10-30 | 2020-10-30 P1-01 Day 20 BAR P - WT P.DLD | [28 empty] | 0 | TRUE | 1 | 1 | 0 | 0 | 0 | 0 | 1 |  | 108 | 2020-10-30 | High Protein Thorax | 2020-10-30 P1-01 Day 20 BAR P - WT P.DLD | finley | DLPu MgG Dros Thorax | BAR P | D20 | F | 2 | 1 | 0.6 | 1.2 | mg/mL | 23.2898 | 231.5336 | 241.4287 | 258.2775 | 327.9506 | 426.8857 | 268.0452 | 245.6303 | 6.2169 | [11 empty] | 38.8163 | 391.7658 | 408.5088 | 439.2139 | 563.3298 | 736.9581 | 462.9738 | 428.5436 | 10.8519 | [11 empty] | 27.9644 | 380.9139 | 397.6569 | 428.362 | 552.4778 | 726.1062 | 452.1219 | 417.6917 | 0 | [11 empty] | 426.8857 | 6.2169 | 736.9581 | 10.8519 | 0.052671 | 0.5316 | 0.55432 | 0.59598 | 0.7644 | 1 | 0.62822 | 0.5815 | 0.014725 | [11 empty] | 0.038513 | 0.5246 | 0.54766 | 0.58994 | 0.76088 | 1 | 0.62267 | 0.57525 | 0 | [11 empty] | 0.6 | 0.591 | 0.591 | 0.58805 | 0.58216 | 0.57925 | 0.57896 | 0.57317 | 0.57289 | [11 empty] | 7 | 7.5 | 0 | 10 | 10 | 0.5 | 0.5 | 10 | 2.5 | [11 empty] | 226.8244 | 194.7436 | 165.154 | 130.8156 | 94.9457 | 136.7689 | 104.26 | 61.5798 | 57.4255 | [11 empty] | H-0216 | 3801 | P1A | 2 | 25.001 | 237.55 | 1.6924 | 0.0141 | 101.3 | 0.92 | Mir05-Mg2 | -2.1952 | 0.0187 | 0.985 | 0.985 | 0.98008 | 0.97027 | 0.96542 | 0.96494 | 0.95529 | 0.95481 | 0.95481 | 0.95481 | 0.95481 | 0.95481 | 0.95481 | 0.95481 | 0.95481 | 0.95481 | 0.95481 | 0.95481 | 0.95481
| O2 background a° | -2.1952 | pmol/(s*mL) |  | finley | H-0216 | P1A | O2 calibration | POS # | 3801 | Marks from | Median | Unit | 1PM | 2D | 3Pro | 4S | 5Gp | 6U | 7Rot | 8Mn | 9Ama
| O2 background b° | 0.0187 | pmol/(s*mL) |  | Protocol | DLPu MgG Dros Thorax |  | Temp | 25.001 | °C |  | State |  | N_L | N_P | NPro_P | NProS_P | NProSGp_P | NProSGp_E | ProSGp_E | ProGp_E | ROX
|  |  | Flux per volume | Specific flux | Sample type | BAR P |  | Air saturation | 237.55 | µM |  | Concentration |  | 7 | 7.5 | 0 | 10 | 10 | 0.5 | 0.5 | 10 | 2.5
| Reference state |  | 426.8857 | 736.9581 | Cohort | D20 |  | R1 | 1.6924 | V |  | Volume |  | 15 | 30 | 0 | 10 | 20 | 10 | 1 | 20 | 1
| Baseline state |  | 6.2169 | 10.8519 | Sample code | F |  | R0 | 0.0141 | V |  | Start |  | 1:01 | 1:04 | 1:06 | 1:08 | 1:10 | 1:21 | 1:23 | 1:26 | 1:32
| Known sample concentration |  |  |  | Sample number | 2 |  | pb | 101.3 | kPa |  | Stop |  | 1:02 | 1:05 | 1:07 | 1:09 | 1:11 | 1:21 | 1:23 | 1:26 | 1:32
| Sample concentration [x/mL] |  | 0.6 | mg/mL | Subsample number | 1 |  | FM | 0.92 |  |  | N Points |  | 23 | 33 | 7 | 22 | 13 | 12 | 10 | 9 | 21
| Sample amount [x] |  | 1.2 |  | Sample concentration | 0.6 | mg/mL | Medium | Mir05-Mg2 |  |  | 1A: O2 concentration | µM | 226.8244 | 194.7436 | 165.154 | 130.8156 | 94.9457 | 136.7689 | 104.26 | 61.5798 | 57.4255
| Chamber volume [mL] |  | 2 |  | Sample amount | 1.2 | mg | O2 background a° | -2.1952 | pmol/(s*mL) | X | 1A: O2 slope neg. | pmol/(s*mL) | 25.3362 | 232.9801 | 242.3219 | 258.5286 | 327.5309 | 427.2481 | 267.7997 | 244.5866 | 5.0956
[5 empty] | Chamber volume | 2 | mL | O2 background b° | 0.0187
High Protein Thorax |  |  | Date: | 2020-10-30 | 2020-10-30 P1-01 Day 20 BAR P - WT P.DLD | [28 empty] | 0 | TRUE | 1 | 1 | 0 | 0 | 0 | 0 | 1 |  | 109 | 2020-10-30 | High Protein Thorax | 2020-10-30 P1-01 Day 20 BAR P - WT P.DLD | finley | DLPu MgG Dros Thorax | WT P | D20 | F | 2 | 1 | 0.55 | 1.1 | mg/mL | 17.1358 | 254.8547 | 268.9144 | 277.2733 | 277.1722 | 386.402 | 237.7851 | 221.7008 | 9.0699 | [11 empty] | 31.156 | 470.4286 | 496.381 | 514.3823 | 519.3887 | 727.7113 | 448.045 | 421.9578 | 17.2712 | [11 empty] | 13.8847 | 453.1573 | 479.1098 | 497.1111 | 502.1175 | 710.4401 | 430.7737 | 404.6866 | 0 | [11 empty] | 386.402 | 9.0699 | 727.7113 | 17.2712 | 0.042814 | 0.64645 | 0.68211 | 0.70685 | 0.71373 | 1 | 0.61569 | 0.57984 | 0.023734 | [11 empty] | 0.019544 | 0.63785 | 0.67438 | 0.69972 | 0.70677 | 1 | 0.60635 | 0.56963 | 0 | [11 empty] | 0.55 | 0.54175 | 0.54175 | 0.53904 | 0.53365 | 0.53098 | 0.53072 | 0.52541 | 0.52515 | [11 empty] | 7 | 7.5 | 0 | 10 | 10 | 0.5 | 0.5 | 10 | 2.5 | [11 empty] | 226.6633 | 196.0244 | 169.2609 | 138.2444 | 95.5278 | 149.7705 | 115.0798 | 82.8698 | 77.2127 | [11 empty] | H-0216 | 3802 | P1B | 2 | 25.002 | 237.55 | 1.5762 | 0.0129 | 101.3 | 0.92 | Mir05 | -1.8889 | 0.0172 | 0.985 | 0.985 | 0.98008 | 0.97027 | 0.96542 | 0.96494 | 0.95529 | 0.95481 | 0.95481 | 0.95481 | 0.95481 | 0.95481 | 0.95481 | 0.95481 | 0.95481 | 0.95481 | 0.95481 | 0.95481 | 0.95481
| O2 background a° | -1.8889 | pmol/(s*mL) |  | finley | H-0216 | P1B | O2 calibration | POS # | 3802 | Marks from | Median | Unit | 1PM | 2D | 3Pro | 4S | 5Gp | 6U | 7Rot | 8Mn | 9Ama
| O2 background b° | 0.0172 | pmol/(s*mL) |  | Protocol | DLPu MgG Dros Thorax |  | Temp | 25.002 | °C |  | State |  | N_L | N_P | NPro_P | NProS_P | NProSGp_P | NProSGp_E | ProSGp_E | ProGp_E | ROX
|  |  | Flux per volume | Specific flux | Sample type | WT P |  | Air saturation | 237.55 | µM |  | Concentration |  | 7 | 7.5 | 0 | 10 | 10 | 0.5 | 0.5 | 10 | 2.5
| Reference state |  | 386.402 | 727.7113 | Cohort | D20 |  | R1 | 1.5762 | V |  | Volume |  | 15 | 30 | 0 | 10 | 20 | 10 | 1 | 20 | 1
| Baseline state |  | 9.0699 | 17.2712 | Sample code | F |  | R0 | 0.0129 | V |  | Start |  | 1:02 | 1:05 | 1:07 | 1:08 | 1:11 | 1:21 | 1:23 | 1:26 | 1:32
| Known sample concentration |  |  |  | Sample number | 2 |  | pb | 101.3 | kPa |  | Stop |  | 1:03 | 1:05 | 1:07 | 1:09 | 1:11 | 1:21 | 1:24 | 1:26 | 1:32
| Sample concentration [x/mL] |  | 0.55 | mg/mL | Subsample number | 1 |  | FM | 0.92 |  |  | N Points |  | 17 | 13 | 10 | 23 | 12 | 12 | 14 | 13 | 23
| Sample amount [x] |  | 1.1 |  | Sample concentration | 0.55 | mg/mL | Medium | Mir05 |  |  | 1B: O2 concentration | µM | 226.6633 | 196.0244 | 169.2609 | 138.2444 | 95.5278 | 149.7705 | 115.0798 | 82.8698 | 77.2127
| Chamber volume [mL] |  | 2 |  | Sample amount | 1.1 | mg | O2 background a° | -1.8889 | pmol/(s*mL) | X | 1B: O2 slope neg. | pmol/(s*mL) | 19.1455 | 256.3374 | 269.9368 | 277.7622 | 276.9264 | 387.0892 | 237.8756 | 221.2373 | 8.5091
[5 empty] | Chamber volume | 2 | mL | O2 background b° | 0.0172
High Protein Thorax |  |  | Date: | 2020-10-30 | 2020-10-30 P1-02 Day 20 COX P - BAR P.DLD | [28 empty] | 0 | TRUE | 1 | 1 | 0 | 0 | 0 | 0 | 1 |  | 110 | 2020-10-30 | High Protein Thorax | 2020-10-30 P1-02 Day 20 COX P - BAR P.DLD | finley | DLPu MgG Dros Thorax | COX P | D20 | F | 2 | 2 | 0.65 | 1.3 | mg/mL | 16.34 | 147.0622 | 159.6645 | 186.8678 | 300.4853 | 358.1 | 257.3674 | 234.5342 | 6.8058 | [11 empty] | 25.1384 | 229.6949 | 249.3783 | 293.3336 | 476.4479 | 570.6547 | 410.3361 | 377.7089 | 10.966 | [11 empty] | 14.1725 | 218.729 | 238.4124 | 282.3677 | 465.4819 | 559.6887 | 399.3702 | 366.7429 | 0 | [11 empty] | 358.1 | 6.8058 | 570.6547 | 10.966 | 0.044052 | 0.40251 | 0.437 | 0.51403 | 0.83491 | 1 | 0.71906 | 0.66189 | 0.019216 | [11 empty] | 0.025322 | 0.3908 | 0.42597 | 0.50451 | 0.83168 | 1 | 0.71356 | 0.65526 | 0 | [11 empty] | 0.65 | 0.64025 | 0.64025 | 0.63705 | 0.63068 | 0.62752 | 0.62721 | 0.62094 | 0.62063 | [11 empty] | 7 | 7.5 | 0 | 10 | 10 | 0.5 | 0.5 | 10 | 2.5 | [11 empty] | 227.5844 | 208.285 | 185.3119 | 161.154 | 125.5389 | 49.492 | 130.2905 | 106.1892 | 101.6266 | [11 empty] | H-0216 | 3801 | P1A | 2 | 25.001 | 237.55 | 1.6924 | 0.0141 | 101.3 | 0.92 | Mir05-Mg2 | -2.1952 | 0.0187 | 0.985 | 0.985 | 0.98008 | 0.97027 | 0.96542 | 0.96494 | 0.95529 | 0.95481 | 0.95481 | 0.95481 | 0.95481 | 0.95481 | 0.95481 | 0.95481 | 0.95481 | 0.95481 | 0.95481 | 0.95481 | 0.95481
| O2 background a° | -2.1952 | pmol/(s*mL) |  | finley | H-0216 | P1A | O2 calibration | POS # | 3801 | Marks from | Median | Unit | 1PM | 2D | 3Pro | 4S | 5Gp | 6U | 7Rot | 8Mn | 9Ama
| O2 background b° | 0.0187 | pmol/(s*mL) |  | Protocol | DLPu MgG Dros Thorax |  | Temp | 25.001 | °C |  | State |  | N_L | N_P | NPro_P | NProS_P | NProSGp_P | NProSGp_E | ProSGp_E | ProGp_E | ROX
|  |  | Flux per volume | Specific flux | Sample type | COX P |  | Air saturation | 237.55 | µM |  | Concentration |  | 7 | 7.5 | 0 | 10 | 10 | 0.5 | 0.5 | 10 | 2.5
| Reference state |  | 358.1 | 570.6547 | Cohort | D20 |  | R1 | 1.6924 | V |  | Volume |  | 15 | 30 | 0 | 10 | 20 | 10 | 1 | 20 | 1
| Baseline state |  | 6.8058 | 10.966 | Sample code | F |  | R0 | 0.0141 | V |  | Start |  | 0:33 | 0:36 | 0:39 | 0:41 | 0:43 | 0:47 | 0:56 | 0:58 | 1:03
| Known sample concentration |  |  |  | Sample number | 2 |  | pb | 101.3 | kPa |  | Stop |  | 0:34 | 0:37 | 0:39 | 0:41 | 0:44 | 0:47 | 0:56 | 0:58 | 1:03
| Sample concentration [x/mL] |  | 0.65 | mg/mL | Subsample number | 2 |  | FM | 0.92 |  |  | N Points |  | 19 | 15 | 10 | 13 | 20 | 7 | 5 | 6 | 11
| Sample amount [x] |  | 1.3 |  | Sample concentration | 0.65 | mg/mL | Medium | Mir05-Mg2 |  |  | 1A: O2 concentration | µM | 227.5844 | 208.285 | 185.3119 | 161.154 | 125.5389 | 49.492 | 130.2905 | 106.1892 | 101.6266
| Chamber volume [mL] |  | 2 |  | Sample amount | 1.3 | mg | O2 background a° | -2.1952 | pmol/(s*mL) | X | 1A: O2 slope neg. | pmol/(s*mL) | 18.4006 | 148.7619 | 160.9346 | 187.6862 | 300.6377 | 356.8303 | 257.6086 | 234.3247 | 6.511
[5 empty] | Chamber volume | 2 | mL | O2 background b° | 0.0187
High Protein Thorax |  |  | Date: | 2020-10-30 | 2020-10-30 P1-02 Day 20 COX P - BAR P.DLD | [28 empty] | 0 | TRUE | 1 | 1 | 0 | 0 | 0 | 0 | 1 |  | 111 | 2020-10-30 | High Protein Thorax | 2020-10-30 P1-02 Day 20 COX P - BAR P.DLD | finley | DLPu MgG Dros Thorax | BAR P | D20 | F | 2 | 2 | 0.65 | 1.3 | mg/mL | 17.5761 | 237.3907 | 252.2122 | 262.551 | 355.4827 | 458.6899 | 257.6953 | 241.9293 | 4.6487 | [11 empty] | 27.0402 | 370.7781 | 393.9277 | 412.1365 | 563.6514 | 730.951 | 410.8589 | 389.6185 | 7.4904 | [11 empty] | 19.5498 | 363.2878 | 386.4374 | 404.6461 | 556.161 | 723.4607 | 403.3686 | 382.1282 | 0 | [11 empty] | 458.6899 | 4.6487 | 730.951 | 7.4904 | 0.036993 | 0.50725 | 0.53892 | 0.56384 | 0.77112 | 1 | 0.56209 | 0.53303 | 0.010247 | [11 empty] | 0.027023 | 0.50215 | 0.53415 | 0.55932 | 0.76875 | 1 | 0.55755 | 0.52819 | 0 | [11 empty] | 0.65 | 0.64025 | 0.64025 | 0.63705 | 0.63068 | 0.62752 | 0.62721 | 0.62094 | 0.62063 | [11 empty] | 7 | 7.5 | 0 | 10 | 10 | 0.5 | 0.5 | 10 | 2.5 | [11 empty] | 227.569 | 195.4371 | 164.1387 | 132.854 | 96.6409 | 138.8294 | 105.966 | 81.7423 | 78.0682 | [11 empty] | H-0216 | 3802 | P1B | 2 | 25.002 | 237.55 | 1.5762 | 0.0129 | 101.3 | 0.92 | Mir05 | -1.8889 | 0.0172 | 0.985 | 0.985 | 0.98008 | 0.97027 | 0.96542 | 0.96494 | 0.95529 | 0.95481 | 0.95481 | 0.95481 | 0.95481 | 0.95481 | 0.95481 | 0.95481 | 0.95481 | 0.95481 | 0.95481 | 0.95481 | 0.95481
| O2 background a° | -1.8889 | pmol/(s*mL) |  | finley | H-0216 | P1B | O2 calibration | POS # | 3802 | Marks from | Median | Unit | 1PM | 2D | 3Pro | 4S | 5Gp | 6U | 7Rot | 8Mn | 9Ama
| O2 background b° | 0.0172 | pmol/(s*mL) |  | Protocol | DLPu MgG Dros Thorax |  | Temp | 25.002 | °C |  | State |  | N_L | N_P | NPro_P | NProS_P | NProSGp_P | NProSGp_E | ProSGp_E | ProGp_E | ROX
|  |  | Flux per volume | Specific flux | Sample type | BAR P |  | Air saturation | 237.55 | µM |  | Concentration |  | 7 | 7.5 | 0 | 10 | 10 | 0.5 | 0.5 | 10 | 2.5
| Reference state |  | 458.6899 | 730.951 | Cohort | D20 |  | R1 | 1.5762 | V |  | Volume |  | 15 | 30 | 0 | 10 | 20 | 10 | 1 | 20 | 1
| Baseline state |  | 4.6487 | 7.4904 | Sample code | F |  | R0 | 0.0129 | V |  | Start |  | 0:34 | 0:37 | 0:39 | 0:41 | 0:43 | 0:54 | 0:56 | 0:58 | 1:03
| Known sample concentration |  |  |  | Sample number | 2 |  | pb | 101.3 | kPa |  | Stop |  | 0:34 | 0:37 | 0:39 | 0:41 | 0:43 | 0:54 | 0:56 | 0:58 | 1:03
| Sample concentration [x/mL] |  | 0.65 | mg/mL | Subsample number | 2 |  | FM | 0.92 |  |  | N Points |  | 19 | 8 | 8 | 12 | 15 | 6 | 4 | 5 | 9
| Sample amount [x] |  | 1.3 |  | Sample concentration | 0.65 | mg/mL | Medium | Mir05 |  |  | 1B: O2 concentration | µM | 227.569 | 195.4371 | 164.1387 | 132.854 | 96.6409 | 138.8294 | 105.966 | 81.7423 | 78.0682
| Chamber volume [mL] |  | 2 |  | Sample amount | 1.3 | mg | O2 background a° | -1.8889 | pmol/(s*mL) | X | 1B: O2 slope neg. | pmol/(s*mL) | 19.6014 | 238.8633 | 253.1465 | 262.9472 | 355.256 | 459.1889 | 257.629 | 241.4464 | 4.1026
[5 empty] | Chamber volume | 2 | mL | O2 background b° | 0.0172
High Protein Thorax |  |  | Date: | 2020-10-30 | 2020-10-30 P1-03 Day 20 COX C - COX P.DLD | [28 empty] | 0 | TRUE | 1 | 1 | 0 | 0 | 0 | 0 | 1 |  | 112 | 2020-10-30 | High Protein Thorax | 2020-10-30 P1-03 Day 20 COX C - COX P.DLD | finley | DLPu MgG Dros Thorax | COX C | D20 | F | 2 | 3 | 0.55 | 1.1 | mg/mL | 11.4924 | 144.9034 | 161.3536 | 173.8301 | 260.2136 | 303.254 | 232.9396 | 218.7826 | 7.2188 | [11 empty] | 20.8953 | 267.4728 | 297.8377 | 322.4802 | 487.6102 | 571.1185 | 438.9149 | 416.4036 | 13.7463 | [11 empty] | 7.149 | 253.7265 | 284.0914 | 308.7339 | 473.8639 | 557.3723 | 425.1686 | 402.6574 | 0 | [11 empty] | 303.254 | 7.2188 | 571.1185 | 13.7463 | 0.036587 | 0.46833 | 0.5215 | 0.56465 | 0.85378 | 1 | 0.76852 | 0.7291 | 0.024069 | [11 empty] | 0.012826 | 0.45522 | 0.5097 | 0.55391 | 0.85017 | 1 | 0.76281 | 0.72242 | 0 | [11 empty] | 0.55 | 0.54175 | 0.54175 | 0.53904 | 0.53365 | 0.53098 | 0.53072 | 0.52541 | 0.52515 | [11 empty] | 7 | 7.5 | 0 | 10 | 10 | 0.5 | 0.5 | 10 | 2.5 | [11 empty] | 229.4585 | 213.9736 | 193.3805 | 173.3522 | 140.8234 | 162.9254 | 127.1213 | 112.1284 | 102.2451 | [11 empty] | H-0216 | 3801 | P1A | 2 | 25.001 | 237.55 | 1.6924 | 0.0141 | 101.3 | 0.92 | Mir05-Mg2 | -2.1952 | 0.0187 | 0.985 | 0.985 | 0.98008 | 0.97027 | 0.96542 | 0.96494 | 0.95529 | 0.95481 | 0.95481 | 0.95481 | 0.95481 | 0.95481 | 0.95481 | 0.95481 | 0.95481 | 0.95481 | 0.95481 | 0.95481 | 0.95481
| O2 background a° | -2.1952 | pmol/(s*mL) |  | finley | H-0216 | P1A | O2 calibration | POS # | 3801 | Marks from | Median | Unit | 1PM | 2D | 3Pro | 4S | 5Gp | 6U | 7Rot | 8Mn | 9Ama
| O2 background b° | 0.0187 | pmol/(s*mL) |  | Protocol | DLPu MgG Dros Thorax |  | Temp | 25.001 | °C |  | State |  | N_L | N_P | NPro_P | NProS_P | NProSGp_P | NProSGp_E | ProSGp_E | ProGp_E | ROX
|  |  | Flux per volume | Specific flux | Sample type | COX C |  | Air saturation | 237.55 | µM |  | Concentration |  | 7 | 7.5 | 0 | 10 | 10 | 0.5 | 0.5 | 10 | 2.5
| Reference state |  | 303.254 | 571.1185 | Cohort | D20 |  | R1 | 1.6924 | V |  | Volume |  | 15 | 30 | 0 | 10 | 20 | 10 | 1 | 20 | 1
| Baseline state |  | 7.2188 | 13.7463 | Sample code | F |  | R0 | 0.0141 | V |  | Start |  | 0:37 | 0:39 | 0:41 | 0:43 | 0:45 | 0:56 | 0:58 | 0:59 | 1:08
| Known sample concentration |  |  |  | Sample number | 2 |  | pb | 101.3 | kPa |  | Stop |  | 0:37 | 0:39 | 0:42 | 0:44 | 0:46 | 0:56 | 0:58 | 1:00 | 1:09
| Sample concentration [x/mL] |  | 0.55 | mg/mL | Subsample number | 3 |  | FM | 0.92 |  |  | N Points |  | 5 | 18 | 15 | 14 | 20 | 12 | 5 | 12 | 31
| Sample amount [x] |  | 1.1 |  | Sample concentration | 0.55 | mg/mL | Medium | Mir05-Mg2 |  |  | 1A: O2 concentration | µM | 229.4585 | 213.9736 | 193.3805 | 173.3522 | 140.8234 | 162.9254 | 127.1213 | 112.1284 | 102.2451
| Chamber volume [mL] |  | 2 |  | Sample amount | 1.1 | mg | O2 background a° | -2.1952 | pmol/(s*mL) | X | 1A: O2 slope neg. | pmol/(s*mL) | 13.5881 | 146.7095 | 162.7746 | 174.8766 | 260.6518 | 304.1055 | 233.1216 | 218.6842 | 6.9356
[5 empty] | Chamber volume | 2 | mL | O2 background b° | 0.0187
High Protein Thorax |  |  | Date: | 2020-10-30 | 2020-10-30 P1-03 Day 20 COX C - COX P.DLD | [28 empty] | 0 | TRUE | 1 | 1 | 0 | 0 | 0 | 0 | 1 |  | 113 | 2020-10-30 | High Protein Thorax | 2020-10-30 P1-03 Day 20 COX C - COX P.DLD | finley | DLPu MgG Dros Thorax | COX P | D20 | F | 2 | 3 | 0.5 | 1 | mg/mL | 8.2185 | 64.7094 | 65.8966 | 66.7164 | 89.155 | 220.3382 | 104.2215 | 109.5495 | -1.8546 | [11 empty] | 16.437 | 131.3896 | 133.8001 | 136.1455 | 183.7728 | 456.4594 | 216.0165 | 229.3533 | -3.8847 | [11 empty] | 20.3217 | 135.2743 | 137.6849 | 140.0302 | 187.6575 | 460.3441 | 219.9013 | 233.238 | 0 | [11 empty] | 220.3382 | -1.8546 | 456.4594 | -3.8847 | 0.03601 | 0.28785 | 0.29313 | 0.29826 | 0.40261 | 1 | 0.47324 | 0.50246 | -0.0085105 | [11 empty] | 0.044145 | 0.29385 | 0.29909 | 0.30419 | 0.40765 | 1 | 0.47769 | 0.50666 | 0 | [11 empty] | 0.5 | 0.4925 | 0.4925 | 0.49004 | 0.48514 | 0.48271 | 0.48247 | 0.47765 | 0.47741 | [11 empty] | 7 | 7.5 | 0 | 10 | 10 | 0.5 | 0.5 | 10 | 2.5 | [11 empty] | 232.7261 | 225.874 | 218.6876 | 210.7801 | 200.4233 | 135.5899 | 119.5395 | 101.2996 | 111.6329 | [11 empty] | H-0216 | 3802 | P1B | 2 | 25.002 | 237.55 | 1.5762 | 0.0129 | 101.3 | 0.92 | Mir05 | -1.8889 | 0.0172 | 0.985 | 0.985 | 0.98008 | 0.97027 | 0.96542 | 0.96494 | 0.95529 | 0.95481 | 0.95481 | 0.95481 | 0.95481 | 0.95481 | 0.95481 | 0.95481 | 0.95481 | 0.95481 | 0.95481 | 0.95481 | 0.95481
| O2 background a° | -1.8889 | pmol/(s*mL) |  | finley | H-0216 | P1B | O2 calibration | POS # | 3802 | Marks from | Median | Unit | 1PM | 2D | 3Pro | 4S | 5Gp | 6U | 7Rot | 8Mn | 9Ama
| O2 background b° | 0.0172 | pmol/(s*mL) |  | Protocol | DLPu MgG Dros Thorax |  | Temp | 25.002 | °C |  | State |  | N_L | N_P | NPro_P | NProS_P | NProSGp_P | NProSGp_E | ProSGp_E | ProGp_E | ROX
|  |  | Flux per volume | Specific flux | Sample type | COX P |  | Air saturation | 237.55 | µM |  | Concentration |  | 7 | 7.5 | 0 | 10 | 10 | 0.5 | 0.5 | 10 | 2.5
| Reference state |  | 220.3382 | 456.4594 | Cohort | D20 |  | R1 | 1.5762 | V |  | Volume |  | 15 | 30 | 0 | 10 | 20 | 10 | 1 | 20 | 1
| Baseline state |  | -1.8546 | -3.8847 | Sample code | F |  | R0 | 0.0129 | V |  | Start |  | 0:38 | 0:40 | 0:41 | 0:43 | 0:45 | 0:52 | 0:54 | 0:57 | 1:08
| Known sample concentration |  |  |  | Sample number | 2 |  | pb | 101.3 | kPa |  | Stop |  | 0:38 | 0:40 | 0:42 | 0:44 | 0:46 | 0:52 | 0:54 | 0:57 | 1:09
| Sample concentration [x/mL] |  | 0.5 | mg/mL | Subsample number | 3 |  | FM | 0.92 |  |  | N Points |  | 9 | 14 | 16 | 12 | 21 | 13 | 7 | 7 | 30
| Sample amount [x] |  | 1 |  | Sample concentration | 0.5 | mg/mL | Medium | Mir05 |  |  | 1B: O2 concentration | µM | 232.7261 | 225.874 | 218.6876 | 210.7801 | 200.4233 | 135.5899 | 119.5395 | 101.2996 | 111.6329
| Chamber volume [mL] |  | 2 |  | Sample amount | 1 | mg | O2 background a° | -1.8889 | pmol/(s*mL) | X | 1B: O2 slope neg. | pmol/(s*mL) | 10.3325 | 66.7055 | 67.7691 | 68.4529 | 90.7134 | 220.7814 | 104.3887 | 109.403 | -1.8234
[5 empty] | Chamber volume | 2 | mL | O2 background b° | 0.0172
High Protein Thorax |  |  | Date: | 2020-10-30 | 2020-10-30 P1-04 Day 20 WT C - WT C.DLD | [28 empty] | 0 | TRUE | 1 | 1 | 0 | 0 | 0 | 0 | 1 |  | 114 | 2020-10-30 | High Protein Thorax | 2020-10-30 P1-04 Day 20 WT C - WT C.DLD | finley | DLPu MgG Dros Thorax | WT C | D20 | F | 2 | 4 | 0.6 | 1.2 | mg/mL | 19.6843 | 197.5157 | 203.8721 | 209.1808 | 310.4008 | 350.0498 | 241.3243 | 219.6687 | 8.3255 | [11 empty] | 32.8071 | 334.2059 | 344.9612 | 355.7224 | 533.184 | 604.3118 | 416.8209 | 383.2493 | 14.5326 | [11 empty] | 18.2745 | 319.6734 | 330.4286 | 341.1898 | 518.6514 | 589.7792 | 402.2883 | 368.7167 | 0 | [11 empty] | 350.0498 | 8.3255 | 604.3118 | 14.5326 | 0.054288 | 0.55304 | 0.57083 | 0.58864 | 0.8823 | 1 | 0.68974 | 0.63419 | 0.024048 | [11 empty] | 0.030985 | 0.54202 | 0.56026 | 0.5785 | 0.8794 | 1 | 0.6821 | 0.62518 | 0 | [11 empty] | 0.6 | 0.591 | 0.591 | 0.58805 | 0.58216 | 0.57925 | 0.57896 | 0.57317 | 0.57289 | [11 empty] | 7 | 7.5 | 0 | 10 | 10 | 0.5 | 0.5 | 10 | 2.5 | [11 empty] | 230.4026 | 204.8498 | 182.8455 | 156.3061 | 121.357 | 162.0783 | 136.6769 | 110.1602 | 103.6181 | [11 empty] | H-0216 | 3801 | P1A | 2 | 25.001 | 237.55 | 1.6924 | 0.0141 | 101.3 | 0.92 | Mir05-Mg2 | -2.1952 | 0.0187 | 0.985 | 0.985 | 0.98008 | 0.97027 | 0.96542 | 0.96494 | 0.95529 | 0.95481 | 0.95481 | 0.95481 | 0.95481 | 0.95481 | 0.95481 | 0.95481 | 0.95481 | 0.95481 | 0.95481 | 0.95481 | 0.95481
| O2 background a° | -2.1952 | pmol/(s*mL) |  | finley | H-0216 | P1A | O2 calibration | POS # | 3801 | Marks from | Median | Unit | 1PM | 2D | 3Pro | 4S | 5Gp | 6U | 7Rot | 8Mn | 9Ama
| O2 background b° | 0.0187 | pmol/(s*mL) |  | Protocol | DLPu MgG Dros Thorax |  | Temp | 25.001 | °C |  | State |  | N_L | N_P | NPro_P | NProS_P | NProSGp_P | NProSGp_E | ProSGp_E | ProGp_E | ROX
|  |  | Flux per volume | Specific flux | Sample type | WT C |  | Air saturation | 237.55 | µM |  | Concentration |  | 7 | 7.5 | 0 | 10 | 10 | 0.5 | 0.5 | 10 | 2.5
| Reference state |  | 350.0498 | 604.3118 | Cohort | D20 |  | R1 | 1.6924 | V |  | Volume |  | 15 | 30 | 0 | 10 | 20 | 10 | 1 | 20 | 1
| Baseline state |  | 8.3255 | 14.5326 | Sample code | F |  | R0 | 0.0141 | V |  | Start |  | 0:39 | 0:42 | 0:44 | 0:46 | 0:48 | 1:00 | 1:01 | 1:04 | 1:12
| Known sample concentration |  |  |  | Sample number | 2 |  | pb | 101.3 | kPa |  | Stop |  | 0:40 | 0:43 | 0:44 | 0:47 | 0:49 | 1:00 | 1:02 | 1:04 | 1:13
| Sample concentration [x/mL] |  | 0.6 | mg/mL | Subsample number | 4 |  | FM | 0.92 |  |  | N Points |  | 22 | 15 | 11 | 18 | 20 | 8 | 8 | 4 | 21
| Sample amount [x] |  | 1.2 |  | Sample concentration | 0.6 | mg/mL | Medium | Mir05-Mg2 |  |  | 1A: O2 concentration | µM | 230.4026 | 204.8498 | 182.8455 | 156.3061 | 121.357 | 162.0783 | 136.6769 | 110.1602 | 103.6181
| Chamber volume [mL] |  | 2 |  | Sample amount | 1.2 | mg | O2 background a° | -2.1952 | pmol/(s*mL) | X | 1A: O2 slope neg. | pmol/(s*mL) | 21.7976 | 199.1512 | 205.0961 | 209.9085 | 310.475 | 350.8855 | 241.685 | 219.5335 | 8.068
[5 empty] | Chamber volume | 2 | mL | O2 background b° | 0.0187
High Protein Thorax |  |  | Date: | 2020-10-30 | 2020-10-30 P1-04 Day 20 WT C - WT C.DLD | [28 empty] | 0 | TRUE | 1 | 1 | 0 | 0 | 0 | 0 | 1 |  | 115 | 2020-10-30 | High Protein Thorax | 2020-10-30 P1-04 Day 20 WT C - WT C.DLD | finley | DLPu MgG Dros Thorax | WT C | D20 | F | 2 | 4 | 0.65 | 1.3 | mg/mL | 16.4453 | 248.801 | 263.0404 | 268.0753 | 368.5095 | 414.3196 | 232.0433 | 210.6493 | 5.0885 | [11 empty] | 25.3005 | 388.5998 | 410.8401 | 420.8082 | 584.3067 | 660.2441 | 369.9604 | 339.2431 | 8.1989 | [11 empty] | 17.1015 | 380.4009 | 402.6411 | 412.6093 | 576.1077 | 652.0451 | 361.7615 | 331.0442 | 0 | [11 empty] | 414.3196 | 5.0885 | 660.2441 | 8.1989 | 0.03832 | 0.58857 | 0.62225 | 0.63735 | 0.88499 | 1 | 0.56034 | 0.51381 | 0.012418 | [11 empty] | 0.026228 | 0.5834 | 0.61751 | 0.63279 | 0.88354 | 1 | 0.55481 | 0.5077 | 0 | [11 empty] | 0.65 | 0.64025 | 0.64025 | 0.63705 | 0.63068 | 0.62752 | 0.62721 | 0.62094 | 0.62063 | [11 empty] | 7 | 7.5 | 0 | 10 | 10 | 0.5 | 0.5 | 10 | 2.5 | [11 empty] | 231.471 | 203.4471 | 170.6596 | 142.9518 | 99.0113 | 138.9084 | 108.7907 | 84.9196 | 79.0065 | [11 empty] | H-0216 | 3802 | P1B | 2 | 25.002 | 237.55 | 1.5762 | 0.0129 | 101.3 | 0.92 | Mir05 | -1.8889 | 0.0172 | 0.985 | 0.985 | 0.98008 | 0.97027 | 0.96542 | 0.96494 | 0.95529 | 0.95481 | 0.95481 | 0.95481 | 0.95481 | 0.95481 | 0.95481 | 0.95481 | 0.95481 | 0.95481 | 0.95481 | 0.95481 | 0.95481
| O2 background a° | -1.8889 | pmol/(s*mL) |  | finley | H-0216 | P1B | O2 calibration | POS # | 3802 | Marks from | Median | Unit | 1PM | 2D | 3Pro | 4S | 5Gp | 6U | 7Rot | 8Mn | 9Ama
| O2 background b° | 0.0172 | pmol/(s*mL) |  | Protocol | DLPu MgG Dros Thorax |  | Temp | 25.002 | °C |  | State |  | N_L | N_P | NPro_P | NProS_P | NProSGp_P | NProSGp_E | ProSGp_E | ProGp_E | ROX
|  |  | Flux per volume | Specific flux | Sample type | WT C |  | Air saturation | 237.55 | µM |  | Concentration |  | 7 | 7.5 | 0 | 10 | 10 | 0.5 | 0.5 | 10 | 2.5
| Reference state |  | 414.3196 | 660.2441 | Cohort | D20 |  | R1 | 1.5762 | V |  | Volume |  | 15 | 30 | 0 | 10 | 20 | 10 | 1 | 20 | 1
| Baseline state |  | 5.0885 | 8.1989 | Sample code | F |  | R0 | 0.0129 | V |  | Start |  | 0:40 | 0:43 | 0:45 | 0:46 | 0:48 | 1:00 | 1:02 | 1:04 | 1:12
| Known sample concentration |  |  |  | Sample number | 2 |  | pb | 101.3 | kPa |  | Stop |  | 0:41 | 0:43 | 0:45 | 0:47 | 0:49 | 1:00 | 1:02 | 1:04 | 1:13
| Sample concentration [x/mL] |  | 0.65 | mg/mL | Subsample number | 4 |  | FM | 0.92 |  |  | N Points |  | 21 | 11 | 11 | 9 | 17 | 11 | 7 | 10 | 26
| Sample amount [x] |  | 1.3 |  | Sample concentration | 0.65 | mg/mL | Medium | Mir05 |  |  | 1B: O2 concentration | µM | 231.471 | 203.4471 | 170.6596 | 142.9518 | 99.0113 | 138.9084 | 108.7907 | 84.9196 | 79.0065
| Chamber volume [mL] |  | 2 |  | Sample amount | 1.3 | mg | O2 background a° | -1.8889 | pmol/(s*mL) | X | 1B: O2 slope neg. | pmol/(s*mL) | 18.5377 | 250.4114 | 264.0868 | 268.6452 | 368.3236 | 414.8199 | 232.0256 | 210.221 | 4.5585
[5 empty] | Chamber volume | 2 | mL | O2 background b° | 0.0172
High Protein Thorax |  |  | Date: | 2020-10-30 | 2020-10-30 P1-05 Day 20 BAR C - BAR C.DLD | [28 empty] | 0 | TRUE | 1 | 1 | 0 | 0 | 0 | 0 | 1 |  | 116 | 2020-10-30 | High Protein Thorax | 2020-10-30 P1-05 Day 20 BAR C - BAR C.DLD | finley | DLPu MgG Dros Thorax | BAR C | D20 | F | 2 | 5 | 0.75 | 1.5 | mg/mL | 21.865 | 98.2595 | 103.7629 | 116.73 | 192.8127 | 220.4002 | 197.4024 | 200.058 | 4.5595 | [11 empty] | 29.1533 | 133.0078 | 140.4574 | 158.8042 | 264.9597 | 304.3919 | 272.7664 | 279.2281 | 6.3671 | [11 empty] | 22.7862 | 126.6407 | 134.0903 | 152.4371 | 258.5926 | 298.0248 | 266.3993 | 272.861 | 0 | [11 empty] | 220.4002 | 4.5595 | 304.3919 | 6.3671 | 0.095776 | 0.43696 | 0.46144 | 0.52171 | 0.87046 | 1 | 0.8961 | 0.91733 | 0.020917 | [11 empty] | 0.076457 | 0.42493 | 0.44993 | 0.51149 | 0.86769 | 1 | 0.89388 | 0.91556 | 0 | [11 empty] | 0.75 | 0.73875 | 0.73875 | 0.73506 | 0.72771 | 0.72407 | 0.72371 | 0.71647 | 0.71611 | [11 empty] | 7 | 7.5 | 0 | 10 | 10 | 0.5 | 0.5 | 10 | 2.5 | [11 empty] | 227.3268 | 214.261 | 203.8066 | 191.6049 | 168.7223 | 124.0293 | 78.4468 | 53.7623 | 40.0836 | [11 empty] | H-0216 | 3801 | P1A | 2 | 25.001 | 237.55 | 1.6924 | 0.0141 | 101.3 | 0.92 | Mir05-Mg2 | -2.1952 | 0.0187 | 0.985 | 0.985 | 0.98008 | 0.97027 | 0.96542 | 0.96494 | 0.95529 | 0.95481 | 0.95481 | 0.95481 | 0.95481 | 0.95481 | 0.95481 | 0.95481 | 0.95481 | 0.95481 | 0.95481 | 0.95481 | 0.95481
| O2 background a° | -2.1952 | pmol/(s*mL) |  | finley | H-0216 | P1A | O2 calibration | POS # | 3801 | Marks from | Median | Unit | 1PM | 2D | 3Pro | 4S | 5Gp | 6U | 7Rot | 8Mn | 9Ama
| O2 background b° | 0.0187 | pmol/(s*mL) |  | Protocol | DLPu MgG Dros Thorax |  | Temp | 25.001 | °C |  | State |  | N_L | N_P | NPro_P | NProS_P | NProSGp_P | NProSGp_E | ProSGp_E | ProGp_E | ROX
|  |  | Flux per volume | Specific flux | Sample type | BAR C |  | Air saturation | 237.55 | µM |  | Concentration |  | 7 | 7.5 | 0 | 10 | 10 | 0.5 | 0.5 | 10 | 2.5
| Reference state |  | 220.4002 | 304.3919 | Cohort | D20 |  | R1 | 1.6924 | V |  | Volume |  | 15 | 30 | 0 | 10 | 20 | 10 | 1 | 20 | 1
| Baseline state |  | 4.5595 | 6.3671 | Sample code | F |  | R0 | 0.0141 | V |  | Start |  | 0:50 | 0:53 | 0:55 | 0:57 | 0:59 | 1:03 | 1:06 | 1:09 | 1:17
| Known sample concentration |  |  |  | Sample number | 2 |  | pb | 101.3 | kPa |  | Stop |  | 0:51 | 0:54 | 0:55 | 0:57 | 0:59 | 1:03 | 1:07 | 1:09 | 1:18
| Sample concentration [x/mL] |  | 0.75 | mg/mL | Subsample number | 5 |  | FM | 0.92 |  |  | N Points |  | 33 | 18 | 10 | 8 | 14 | 6 | 16 | 7 | 25
| Sample amount [x] |  | 1.5 |  | Sample concentration | 0.75 | mg/mL | Medium | Mir05-Mg2 |  |  | 1A: O2 concentration | µM | 227.3268 | 214.261 | 203.8066 | 191.6049 | 168.7223 | 124.0293 | 78.4468 | 53.7623 | 40.0836
| Chamber volume [mL] |  | 2 |  | Sample amount | 1.5 | mg | O2 background a° | -2.1952 | pmol/(s*mL) | X | 1A: O2 slope neg. | pmol/(s*mL) | 23.9208 | 100.071 | 105.3789 | 118.1178 | 193.7726 | 220.5243 | 196.6742 | 198.8682 | 3.1139
[5 empty] | Chamber volume | 2 | mL | O2 background b° | 0.0187
High Protein Thorax |  |  | Date: | 2020-10-30 | 2020-10-30 P1-05 Day 20 BAR C - BAR C.DLD | [28 empty] | 0 | TRUE | 1 | 1 | 0 | 0 | 0 | 0 | 1 |  | 117 | 2020-10-30 | High Protein Thorax | 2020-10-30 P1-05 Day 20 BAR C - BAR C.DLD | finley | DLPu MgG Dros Thorax | BAR C | D20 | F | 2 | 5 | 0.75 | 1.5 | mg/mL | 24.6939 | 275.5464 | 293.3888 | 300.8937 | 498.8626 | 596.3622 | 308.554 | 278.63 | 5.8928 | [11 empty] | 32.9252 | 372.99 | 397.1422 | 409.3478 | 685.528 | 823.6283 | 426.3531 | 388.8939 | 8.229 | [11 empty] | 24.6963 | 364.761 | 388.9132 | 401.1189 | 677.299 | 815.3994 | 418.1242 | 380.6649 | 0 | [11 empty] | 596.3622 | 5.8928 | 823.6283 | 8.229 | 0.039976 | 0.45286 | 0.48219 | 0.49701 | 0.83233 | 1 | 0.51765 | 0.47217 | 0.0099911 | [11 empty] | 0.030287 | 0.44734 | 0.47696 | 0.49193 | 0.83063 | 1 | 0.51278 | 0.46684 | 0 | [11 empty] | 0.75 | 0.73875 | 0.73875 | 0.73506 | 0.72771 | 0.72407 | 0.72371 | 0.71647 | 0.71611 | [11 empty] | 7 | 7.5 | 0 | 10 | 10 | 0.5 | 0.5 | 10 | 2.5 | [11 empty] | 228.9517 | 194.473 | 164.2276 | 134.2694 | 69.1853 | 103.0972 | 51.1072 | 28.4395 | 23.4047 | [11 empty] | H-0216 | 3802 | P1B | 2 | 25.002 | 237.55 | 1.5762 | 0.0129 | 101.3 | 0.92 | Mir05 | -1.8889 | 0.0172 | 0.985 | 0.985 | 0.98008 | 0.97027 | 0.96542 | 0.96494 | 0.95529 | 0.95481 | 0.95481 | 0.95481 | 0.95481 | 0.95481 | 0.95481 | 0.95481 | 0.95481 | 0.95481 | 0.95481 | 0.95481 | 0.95481
| O2 background a° | -1.8889 | pmol/(s*mL) |  | finley | H-0216 | P1B | O2 calibration | POS # | 3802 | Marks from | Median | Unit | 1PM | 2D | 3Pro | 4S | 5Gp | 6U | 7Rot | 8Mn | 9Ama
| O2 background b° | 0.0172 | pmol/(s*mL) |  | Protocol | DLPu MgG Dros Thorax |  | Temp | 25.002 | °C |  | State |  | N_L | N_P | NPro_P | NProS_P | NProSGp_P | NProSGp_E | ProSGp_E | ProGp_E | ROX
|  |  | Flux per volume | Specific flux | Sample type | BAR C |  | Air saturation | 237.55 | µM |  | Concentration |  | 7 | 7.5 | 0 | 10 | 10 | 0.5 | 0.5 | 10 | 2.5
| Reference state |  | 596.3622 | 823.6283 | Cohort | D20 |  | R1 | 1.5762 | V |  | Volume |  | 15 | 30 | 0 | 10 | 20 | 10 | 1 | 20 | 1
| Baseline state |  | 5.8928 | 8.229 | Sample code | F |  | R0 | 0.0129 | V |  | Start |  | 0:50 | 0:54 | 0:56 | 0:57 | 1:00 | 1:08 | 1:10 | 1:12 | 1:17
| Known sample concentration |  |  |  | Sample number | 2 |  | pb | 101.3 | kPa |  | Stop |  | 0:52 | 0:54 | 0:56 | 0:58 | 1:00 | 1:08 | 1:11 | 1:12 | 1:18
| Sample concentration [x/mL] |  | 0.75 | mg/mL | Subsample number | 5 |  | FM | 0.92 |  |  | N Points |  | 35 | 13 | 9 | 7 | 6 | 10 | 10 | 4 | 21
| Sample amount [x] |  | 1.5 |  | Sample concentration | 0.75 | mg/mL | Medium | Mir05 |  |  | 1B: O2 concentration | µM | 228.9517 | 194.473 | 164.2276 | 134.2694 | 69.1853 | 103.0972 | 51.1072 | 28.4395 | 23.4047
| Chamber volume [mL] |  | 2 |  | Sample amount | 1.5 | mg | O2 background a° | -1.8889 | pmol/(s*mL) | X | 1B: O2 slope neg. | pmol/(s*mL) | 26.743 | 277.0024 | 294.3246 | 301.3142 | 498.1637 | 596.2466 | 307.5441 | 277.2303 | 4.4065
[5 empty] | Chamber volume | 2 | mL | O2 background b° | 0.0172
High Protein Thorax |  |  | Date: | 2020-10-30 | 2020-10-30 P1-06 Day 20 WT P - COX C.DLD | [28 empty] | 0 | TRUE | 1 | 1 | 0 | 0 | 0 | 0 | 1 |  | 118 | 2020-10-30 | High Protein Thorax | 2020-10-30 P1-06 Day 20 WT P - COX C.DLD | finley | DLPu MgG Dros Thorax | WT P | D20 | F | 2 | 6 | 0.75 | 1.5 | mg/mL | 21.5787 | 208.1191 | 230.7004 | 254.1832 | 320.3984 | 358.1627 | 183.4858 | 161.652 | 6.1438 | [11 empty] | 28.7716 | 281.7179 | 312.2848 | 345.8011 | 440.2856 | 494.654 | 253.5366 | 225.6234 | 8.5794 | [11 empty] | 20.1922 | 273.1385 | 303.7054 | 337.2217 | 431.7062 | 486.0746 | 244.9572 | 217.044 | 0 | [11 empty] | 358.1627 | 6.1438 | 494.654 | 8.5794 | 0.058165 | 0.56953 | 0.63132 | 0.69908 | 0.89009 | 1 | 0.51255 | 0.45612 | 0.017344 | [11 empty] | 0.041541 | 0.56193 | 0.62481 | 0.69377 | 0.88815 | 1 | 0.50395 | 0.44652 | 0 | [11 empty] | 0.75 | 0.73875 | 0.73875 | 0.73506 | 0.72771 | 0.72407 | 0.72371 | 0.71647 | 0.71611 | [11 empty] | 7 | 7.5 | 0 | 10 | 10 | 0.5 | 0.5 | 10 | 2.5 | [11 empty] | 227.4981 | 175.2368 | 144.684 | 88.6294 | 52.2323 | 121.834 | 92.2324 | 67.676 | 61.337 | [11 empty] | H-0216 | 3801 | P1A | 2 | 25.001 | 237.55 | 1.6924 | 0.0141 | 101.3 | 0.92 | Mir05-Mg2 | -2.1952 | 0.0187 | 0.985 | 0.985 | 0.98008 | 0.97027 | 0.96542 | 0.96494 | 0.95529 | 0.95481 | 0.95481 | 0.95481 | 0.95481 | 0.95481 | 0.95481 | 0.95481 | 0.95481 | 0.95481 | 0.95481 | 0.95481 | 0.95481
| O2 background a° | -2.1952 | pmol/(s*mL) |  | finley | H-0216 | P1A | O2 calibration | POS # | 3801 | Marks from | Median | Unit | 1PM | 2D | 3Pro | 4S | 5Gp | 6U | 7Rot | 8Mn | 9Ama
| O2 background b° | 0.0187 | pmol/(s*mL) |  | Protocol | DLPu MgG Dros Thorax |  | Temp | 25.001 | °C |  | State |  | N_L | N_P | NPro_P | NProS_P | NProSGp_P | NProSGp_E | ProSGp_E | ProGp_E | ROX
|  |  | Flux per volume | Specific flux | Sample type | WT P |  | Air saturation | 237.55 | µM |  | Concentration |  | 7 | 7.5 | 0 | 10 | 10 | 0.5 | 0.5 | 10 | 2.5
| Reference state |  | 358.1627 | 494.654 | Cohort | D20 |  | R1 | 1.6924 | V |  | Volume |  | 15 | 30 | 0 | 10 | 20 | 10 | 1 | 20 | 1
| Baseline state |  | 6.1438 | 8.5794 | Sample code | F |  | R0 | 0.0141 | V |  | Start |  | 0:33 | 0:40 | 0:43 | 0:47 | 0:49 | 0:59 | 1:01 | 1:04 | 1:15
| Known sample concentration |  |  |  | Sample number | 2 |  | pb | 101.3 | kPa |  | Stop |  | 0:35 | 0:41 | 0:43 | 0:47 | 0:49 | 0:59 | 1:01 | 1:04 | 1:16
| Sample concentration [x/mL] |  | 0.75 | mg/mL | Subsample number | 6 |  | FM | 0.92 |  |  | N Points |  | 35 | 28 | 16 | 12 | 17 | 14 | 11 | 10 | 22
| Sample amount [x] |  | 1.5 |  | Sample concentration | 0.75 | mg/mL | Medium | Mir05-Mg2 |  |  | 1A: O2 concentration | µM | 227.4981 | 175.2368 | 144.684 | 88.6294 | 52.2323 | 121.834 | 92.2324 | 67.676 | 61.337
| Chamber volume [mL] |  | 2 |  | Sample amount | 1.5 | mg | O2 background a° | -2.1952 | pmol/(s*mL) | X | 1A: O2 slope neg. | pmol/(s*mL) | 23.6377 | 209.2008 | 231.2108 | 253.6454 | 319.1799 | 358.2458 | 183.0153 | 160.7223 | 5.0956
[5 empty] | Chamber volume | 2 | mL | O2 background b° | 0.0187
High Protein Thorax |  |  | Date: | 2020-10-30 | 2020-10-30 P1-06 Day 20 WT P - COX C.DLD | [28 empty] | 0 | TRUE | 1 | 1 | 0 | 0 | 0 | 0 | 1 |  | 119 | 2020-10-30 | High Protein Thorax | 2020-10-30 P1-06 Day 20 WT P - COX C.DLD | finley | DLPu MgG Dros Thorax | COX C | D20 | F | 2 | 6 | 0.75 | 1.5 | mg/mL | 13.7627 | 134.2695 | 139.4981 | 146.0528 | 220.8893 | 332.7769 | 238.6001 | 219.0168 | 5.6127 | [11 empty] | 18.3502 | 181.7523 | 188.8299 | 198.696 | 303.5421 | 459.594 | 329.6924 | 305.6895 | 7.8378 | [11 empty] | 10.5125 | 173.9145 | 180.9921 | 190.8583 | 295.7043 | 451.7562 | 321.8546 | 297.8518 | 0 | [11 empty] | 332.7769 | 5.6127 | 459.594 | 7.8378 | 0.039927 | 0.39546 | 0.41086 | 0.43233 | 0.66046 | 1 | 0.71736 | 0.66513 | 0.017054 | [11 empty] | 0.02327 | 0.38497 | 0.40064 | 0.42248 | 0.65457 | 1 | 0.71245 | 0.65932 | 0 | [11 empty] | 0.75 | 0.73875 | 0.73875 | 0.73506 | 0.72771 | 0.72407 | 0.72371 | 0.71647 | 0.71611 | [11 empty] | 7 | 7.5 | 0 | 10 | 10 | 0.5 | 0.5 | 10 | 2.5 | [11 empty] | 228.4259 | 210.0873 | 188.7932 | 161.0777 | 130.0529 | 149.0275 | 116.2924 | 88.7335 | 83.8665 | [11 empty] | H-0216 | 3802 | P1B | 2 | 25.002 | 237.55 | 1.5762 | 0.0129 | 101.3 | 0.92 | Mir05 | -1.8889 | 0.0172 | 0.985 | 0.985 | 0.98008 | 0.97027 | 0.96542 | 0.96494 | 0.95529 | 0.95481 | 0.95481 | 0.95481 | 0.95481 | 0.95481 | 0.95481 | 0.95481 | 0.95481 | 0.95481 | 0.95481 | 0.95481 | 0.95481
| O2 background a° | -1.8889 | pmol/(s*mL) |  | finley | H-0216 | P1B | O2 calibration | POS # | 3802 | Marks from | Median | Unit | 1PM | 2D | 3Pro | 4S | 5Gp | 6U | 7Rot | 8Mn | 9Ama
| O2 background b° | 0.0172 | pmol/(s*mL) |  | Protocol | DLPu MgG Dros Thorax |  | Temp | 25.002 | °C |  | State |  | N_L | N_P | NPro_P | NProS_P | NProSGp_P | NProSGp_E | ProSGp_E | ProGp_E | ROX
|  |  | Flux per volume | Specific flux | Sample type | COX C |  | Air saturation | 237.55 | µM |  | Concentration |  | 7 | 7.5 | 0 | 10 | 10 | 0.5 | 0.5 | 10 | 2.5
| Reference state |  | 332.7769 | 459.594 | Cohort | D20 |  | R1 | 1.5762 | V |  | Volume |  | 15 | 30 | 0 | 10 | 20 | 10 | 1 | 20 | 1
| Baseline state |  | 5.6127 | 7.8378 | Sample code | F |  | R0 | 0.0129 | V |  | Start |  | 0:35 | 0:39 | 0:41 | 0:45 | 0:47 | 1:02 | 1:04 | 1:06 | 1:15
| Known sample concentration |  |  |  | Sample number | 2 |  | pb | 101.3 | kPa |  | Stop |  | 0:36 | 0:40 | 0:42 | 0:45 | 0:48 | 1:02 | 1:04 | 1:06 | 1:16
| Sample concentration [x/mL] |  | 0.75 | mg/mL | Subsample number | 6 |  | FM | 0.92 |  |  | N Points |  | 35 | 17 | 29 | 17 | 23 | 18 | 13 | 9 | 35
| Sample amount [x] |  | 1.5 |  | Sample concentration | 0.75 | mg/mL | Medium | Mir05 |  |  | 1B: O2 concentration | µM | 228.4259 | 210.0873 | 188.7932 | 161.0777 | 130.0529 | 149.0275 | 116.2924 | 88.7335 | 83.8665
| Chamber volume [mL] |  | 2 |  | Sample amount | 1.5 | mg | O2 background a° | -1.8889 | pmol/(s*mL) | X | 1B: O2 slope neg. | pmol/(s*mL) | 15.8027 | 135.9941 | 140.8564 | 146.9344 | 221.2373 | 333.4513 | 238.7114 | 218.6541 | 5.1663
[5 empty] | Chamber volume | 2 | mL | O2 background b° | 0.0172
High Protein Thorax |  |  | Date: | 2020-11-02 | 2020-11-02 P1-01 Day 31 WT C - COX C.DLD | [28 empty] | 0 | TRUE | 1 | 1 | 0 | 0 | 0 | 0 | 1 |  | 120 | 2020-11-02 | High Protein Thorax | 2020-11-02 P1-01 Day 31 WT C - COX C.DLD | Finley | DLPu MgG Dros Thorax | WT C | D31 | M | 1 | 1 | 0.4 | 0.8 | mg/mL | 22.6411 | 66.0722 | 75.8103 | 92.3231 | 185.1064 | 236.7068 | 173.3615 | 161.826 | 6.6704 | [11 empty] | 56.6026 | 167.6959 | 192.412 | 235.5002 | 476.9434 | 612.9616 | 449.1509 | 423.4993 | 17.4652 | [11 empty] | 39.1374 | 150.2307 | 174.9467 | 218.035 | 459.4782 | 595.4963 | 431.6856 | 406.0341 | 0 | [11 empty] | 236.7068 | 6.6704 | 612.9616 | 17.4652 | 0.092343 | 0.27358 | 0.31391 | 0.3842 | 0.7781 | 1 | 0.73276 | 0.69091 | 0.028493 | [11 empty] | 0.065722 | 0.25228 | 0.29378 | 0.36614 | 0.77159 | 1 | 0.72492 | 0.68184 | 0 | [11 empty] | 0.4 | 0.394 | 0.394 | 0.39203 | 0.38811 | 0.38617 | 0.38598 | 0.38212 | 0.38193 | [11 empty] | 7 | 7.5 | 0 | 10 | 10 | 0.5 | 0.5 | 10 | 2.5 | [11 empty] | 224.2536 | 216.9681 | 204.4379 | 194.7898 | 172.2913 | 146.0137 | 152.8459 | 125.9692 | 122.0853 | [11 empty] | H-0216 | 3801 | P1A | 2 | 25.003 | 233.67 | 1.6737 | 0.0141 | 99.7 | 0.92 | Mir05-Mg2 | -2.1952 | 0.0187 | 0.985 | 0.985 | 0.98008 | 0.97027 | 0.96542 | 0.96494 | 0.95529 | 0.95481 | 0.95481 | 0.95481 | 0.95481 | 0.95481 | 0.95481 | 0.95481 | 0.95481 | 0.95481 | 0.95481 | 0.95481 | 0.95481
| O2 background a° | -2.1952 | pmol/(s*mL) |  | Finley | H-0216 | P1A | O2 calibration | POS # | 3801 | Marks from | Median | Unit | 1PM | 2D | 3Pro | 4S | 5Gp | 6U | 7Rot | 8Mn | 9Ama
| O2 background b° | 0.0187 | pmol/(s*mL) |  | Protocol | DLPu MgG Dros Thorax |  | Temp | 25.003 | °C |  | State |  | N_L | N_P | NPro_P | NProS_P | NProSGp_P | NProSGp_E | ProSGp_E | ProGp_E | ROX
|  |  | Flux per volume | Specific flux | Sample type | WT C |  | Air saturation | 233.67 | µM |  | Concentration |  | 7 | 7.5 | 0 | 10 | 10 | 0.5 | 0.5 | 10 | 2.5
| Reference state |  | 236.7068 | 612.9616 | Cohort | D31 |  | R1 | 1.6737 | V |  | Volume |  | 15 | 30 | 0 | 10 | 20 | 10 | 1 | 20 | 1
| Baseline state |  | 6.6704 | 17.4652 | Sample code | M |  | R0 | 0.0141 | V |  | Start |  | 1:06 | 1:09 | 1:12 | 1:14 | 1:16 | 1:18 | 1:30 | 1:33 | 1:38
| Known sample concentration |  |  |  | Sample number | 1 |  | pb | 99.7 | kPa |  | Stop |  | 1:07 | 1:09 | 1:12 | 1:14 | 1:17 | 1:19 | 1:31 | 1:33 | 1:39
| Sample concentration [x/mL] |  | 0.4 | mg/mL | Subsample number | 1 |  | FM | 0.92 |  |  | N Points |  | 15 | 14 | 13 | 10 | 20 | 12 | 8 | 6 | 14
| Sample amount [x] |  | 0.8 |  | Sample concentration | 0.4 | mg/mL | Medium | Mir05-Mg2 |  |  | 1A: O2 concentration | µM | 224.2536 | 216.9681 | 204.4379 | 194.7898 | 172.2913 | 146.0137 | 152.8459 | 125.9692 | 122.0853
| Chamber volume [mL] |  | 2 |  | Sample amount | 0.8 | mg | O2 background a° | -2.1952 | pmol/(s*mL) | X | 1A: O2 slope neg. | pmol/(s*mL) | 24.6394 | 67.9343 | 77.4381 | 93.7705 | 186.133 | 237.2421 | 174.0245 | 161.9864 | 6.7582
[5 empty] | Chamber volume | 2 | mL | O2 background b° | 0.0187
High Protein Thorax |  |  | Date: | 2020-11-02 | 2020-11-02 P1-01 Day 31 WT C - COX C.DLD | [28 empty] | 0 | TRUE | 1 | 1 | 0 | 0 | 0 | 0 | 1 |  | 121 | 2020-11-02 | High Protein Thorax | 2020-11-02 P1-01 Day 31 WT C - COX C.DLD | Finley | DLPu MgG Dros Thorax | COX C | D31 | M | 1 | 1 | 0.4 | 0.8 | mg/mL | 13.8997 | 146.3619 | 150.8347 | 162.4867 | 275.213 | 320.1551 | 213.3754 | 200.0841 | 4.6495 | [11 empty] | 34.7492 | 371.4769 | 382.8291 | 414.4751 | 709.1113 | 829.0541 | 552.8203 | 523.621 | 12.1739 | [11 empty] | 22.5753 | 359.303 | 370.6552 | 402.3011 | 696.9374 | 816.8802 | 540.6464 | 511.4471 | 0 | [11 empty] | 320.1551 | 4.6495 | 829.0541 | 12.1739 | 0.041914 | 0.44807 | 0.46177 | 0.49994 | 0.85533 | 1 | 0.66681 | 0.63159 | 0.014684 | [11 empty] | 0.027636 | 0.43985 | 0.45374 | 0.49248 | 0.85317 | 1 | 0.66184 | 0.6261 | 0 | [11 empty] | 0.4 | 0.394 | 0.394 | 0.39203 | 0.38811 | 0.38617 | 0.38598 | 0.38212 | 0.38193 | [11 empty] | 7 | 7.5 | 0 | 10 | 10 | 0.5 | 0.5 | 10 | 2.5 | [11 empty] | 223.9542 | 208.1337 | 185.2406 | 166.555 | 138.7626 | 160.8655 | 123.9935 | 97.452 | 94.2191 | [11 empty] | H-0216 | 3802 | P1B | 2 | 25.002 | 233.68 | 1.5597 | 0.0129 | 99.7 | 0.92 | Mir05 | -1.8889 | 0.0172 | 0.985 | 0.985 | 0.98008 | 0.97027 | 0.96542 | 0.96494 | 0.95529 | 0.95481 | 0.95481 | 0.95481 | 0.95481 | 0.95481 | 0.95481 | 0.95481 | 0.95481 | 0.95481 | 0.95481 | 0.95481 | 0.95481
| O2 background a° | -1.8889 | pmol/(s*mL) |  | Finley | H-0216 | P1B | O2 calibration | POS # | 3802 | Marks from | Median | Unit | 1PM | 2D | 3Pro | 4S | 5Gp | 6U | 7Rot | 8Mn | 9Ama
| O2 background b° | 0.0172 | pmol/(s*mL) |  | Protocol | DLPu MgG Dros Thorax |  | Temp | 25.002 | °C |  | State |  | N_L | N_P | NPro_P | NProS_P | NProSGp_P | NProSGp_E | ProSGp_E | ProGp_E | ROX
|  |  | Flux per volume | Specific flux | Sample type | COX C |  | Air saturation | 233.68 | µM |  | Concentration |  | 7 | 7.5 | 0 | 10 | 10 | 0.5 | 0.5 | 10 | 2.5
| Reference state |  | 320.1551 | 829.0541 | Cohort | D31 |  | R1 | 1.5597 | V |  | Volume |  | 15 | 30 | 0 | 10 | 20 | 10 | 1 | 20 | 1
| Baseline state |  | 4.6495 | 12.1739 | Sample code | M |  | R0 | 0.0129 | V |  | Start |  | 1:07 | 1:10 | 1:12 | 1:14 | 1:16 | 1:28 | 1:31 | 1:33 | 1:38
| Known sample concentration |  |  |  | Sample number | 1 |  | pb | 99.7 | kPa |  | Stop |  | 1:08 | 1:10 | 1:13 | 1:15 | 1:16 | 1:28 | 1:31 | 1:33 | 1:39
| Sample concentration [x/mL] |  | 0.4 | mg/mL | Subsample number | 1 |  | FM | 0.92 |  |  | N Points |  | 20 | 13 | 16 | 11 | 6 | 11 | 6 | 13 | 16
| Sample amount [x] |  | 0.8 |  | Sample concentration | 0.4 | mg/mL | Medium | Mir05 |  |  | 1B: O2 concentration | µM | 223.9542 | 208.1337 | 185.2406 | 166.555 | 138.7626 | 160.8655 | 123.9935 | 97.452 | 94.2191
| Chamber volume [mL] |  | 2 |  | Sample amount | 0.8 | mg | O2 background a° | -1.8889 | pmol/(s*mL) | X | 1B: O2 slope neg. | pmol/(s*mL) | 15.8628 | 148.0529 | 152.1319 | 163.4625 | 275.7108 | 321.0331 | 213.6192 | 199.8714 | 4.3812
[5 empty] | Chamber volume | 2 | mL | O2 background b° | 0.0172
High Protein Thorax |  |  | Date: | 2020-11-02 | 2020-11-02 P1-02 Day 31 COX C- COX P.DLD | [28 empty] | 0 | TRUE | 1 | 1 | 0 | 0 | 0 | 0 | 1 |  | 122 | 2020-11-02 | High Protein Thorax | 2020-11-02 P1-02 Day 31 COX C- COX P.DLD | Finley | DLPu MgG Dros Thorax | COX C | D31 | M | 1 | 2 | 0.45 | 0.9 | mg/mL | 10.1902 | 58.7569 | 38.0907 | 33.9529 | 36.3386 | 43.6165 | 22.9372 | 18.7696 | 3.9544 | [11 empty] | 22.6449 | 132.5592 | 85.9349 | 76.9848 | 83.2265 | 100.3969 | 52.8235 | 43.6623 | 9.2035 | [11 empty] | 13.4414 | 123.3557 | 76.7314 | 67.7812 | 74.023 | 91.1934 | 43.62 | 34.4588 | 0 | [11 empty] | 43.6165 | 3.9544 | 100.3969 | 9.2035 | 0.22555 | 1.3204 | 0.85595 | 0.7668 | 0.82897 | 1 | 0.52615 | 0.4349 | 0.091671 | [11 empty] | 0.14739 | 1.3527 | 0.84141 | 0.74327 | 0.81171 | 1 | 0.47832 | 0.37786 | 0 | [11 empty] | 0.45 | 0.44325 | 0.44325 | 0.44103 | 0.43662 | 0.43444 | 0.43422 | 0.42988 | 0.42967 | [11 empty] | 7 | 7.5 | 0 | 10 | 10 | 0.5 | 0.5 | 10 | 2.5 | [11 empty] | 227.5018 | 220.4071 | 211.2271 | 206.6217 | 199.5115 | 190.5469 | 170.7707 | 167.7604 | 165.6823 | [11 empty] | H-0216 | 3801 | P1A | 2 | 25.003 | 233.67 | 1.6737 | 0.0141 | 99.7 | 0.92 | Mir05-Mg2 | -2.1952 | 0.0187 | 0.985 | 0.985 | 0.98008 | 0.97027 | 0.96542 | 0.96494 | 0.95529 | 0.95481 | 0.95481 | 0.95481 | 0.95481 | 0.95481 | 0.95481 | 0.95481 | 0.95481 | 0.95481 | 0.95481 | 0.95481 | 0.95481
| O2 background a° | -2.1952 | pmol/(s*mL) |  | Finley | H-0216 | P1A | O2 calibration | POS # | 3801 | Marks from | Median | Unit | 1PM | 2D | 3Pro | 4S | 5Gp | 6U | 7Rot | 8Mn | 9Ama
| O2 background b° | 0.0187 | pmol/(s*mL) |  | Protocol | DLPu MgG Dros Thorax |  | Temp | 25.003 | °C |  | State |  | N_L | N_P | NPro_P | NProS_P | NProSGp_P | NProSGp_E | ProSGp_E | ProGp_E | ROX
|  |  | Flux per volume | Specific flux | Sample type | COX C |  | Air saturation | 233.67 | µM |  | Concentration |  | 7 | 7.5 | 0 | 10 | 10 | 0.5 | 0.5 | 10 | 2.5
| Reference state |  | 43.6165 | 100.3969 | Cohort | D31 |  | R1 | 1.6737 | V |  | Volume |  | 15 | 30 | 0 | 10 | 20 | 10 | 1 | 20 | 1
| Baseline state |  | 3.9544 | 9.2035 | Sample code | M |  | R0 | 0.0141 | V |  | Start |  | 0:36 | 0:39 | 0:42 | 0:45 | 0:49 | 0:53 | 1:03 | 1:06 | 1:12
| Known sample concentration |  |  |  | Sample number | 1 |  | pb | 99.7 | kPa |  | Stop |  | 0:37 | 0:40 | 0:43 | 0:46 | 0:49 | 0:54 | 1:03 | 1:06 | 1:12
| Sample concentration [x/mL] |  | 0.45 | mg/mL | Subsample number | 2 |  | FM | 0.92 |  |  | N Points |  | 51 | 21 | 24 | 23 | 18 | 8 | 9 | 8 | 12
| Sample amount [x] |  | 0.9 |  | Sample concentration | 0.45 | mg/mL | Medium | Mir05-Mg2 |  |  | 1A: O2 concentration | µM | 227.5018 | 220.4071 | 211.2271 | 206.6217 | 199.5115 | 190.5469 | 170.7707 | 167.7604 | 165.6823
| Chamber volume [mL] |  | 2 |  | Sample amount | 0.9 | mg | O2 background a° | -2.1952 | pmol/(s*mL) | X | 1A: O2 slope neg. | pmol/(s*mL) | 12.2493 | 60.6833 | 39.8454 | 35.6215 | 37.8743 | 44.9845 | 23.9354 | 19.7115 | 4.8575
[5 empty] | Chamber volume | 2 | mL | O2 background b° | 0.0187
High Protein Thorax |  |  | Date: | 2020-11-02 | 2020-11-02 P1-02 Day 31 COX C- COX P.DLD | [28 empty] | 0 | TRUE | 1 | 1 | 0 | 0 | 0 | 0 | 1 |  | 123 | 2020-11-02 | High Protein Thorax | 2020-11-02 P1-02 Day 31 COX C- COX P.DLD | Finley | DLPu MgG Dros Thorax | COX P | D31 | M | 1 | 2 | 0.35 | 0.7 | mg/mL | 12.649 | 175.7306 | 190.245 | 196.1126 | 249.1442 | 280.67 | 174.7602 | 163.2141 | 8.4755 | [11 empty] | 36.1399 | 509.7335 | 551.8347 | 571.7132 | 733.6487 | 830.6352 | 517.4567 | 488.1508 | 25.3617 | [11 empty] | 10.7782 | 484.3718 | 526.473 | 546.3515 | 708.287 | 805.2735 | 492.095 | 462.7891 | 0 | [11 empty] | 280.67 | 8.4755 | 830.6352 | 25.3617 | 0.043509 | 0.61367 | 0.66435 | 0.68828 | 0.88324 | 1 | 0.62297 | 0.58768 | 0.030533 | [11 empty] | 0.013385 | 0.6015 | 0.65378 | 0.67847 | 0.87956 | 1 | 0.61109 | 0.5747 | 0 | [11 empty] | 0.35 | 0.34475 | 0.34475 | 0.34303 | 0.3396 | 0.3379 | 0.33773 | 0.33435 | 0.33418 | [11 empty] | 7 | 7.5 | 0 | 10 | 10 | 0.5 | 0.5 | 10 | 2.5 | [11 empty] | 226.4031 | 204.6257 | 173.2325 | 148.2946 | 117.2926 | 168.4374 | 138.0835 | 115.4782 | 108.9307 | [11 empty] | H-0216 | 3802 | P1B | 2 | 25.002 | 233.68 | 1.5597 | 0.0129 | 99.7 | 0.92 | Mir05 | -1.8889 | 0.0172 | 0.985 | 0.985 | 0.98008 | 0.97027 | 0.96542 | 0.96494 | 0.95529 | 0.95481 | 0.95481 | 0.95481 | 0.95481 | 0.95481 | 0.95481 | 0.95481 | 0.95481 | 0.95481 | 0.95481 | 0.95481 | 0.95481
| O2 background a° | -1.8889 | pmol/(s*mL) |  | Finley | H-0216 | P1B | O2 calibration | POS # | 3802 | Marks from | Median | Unit | 1PM | 2D | 3Pro | 4S | 5Gp | 6U | 7Rot | 8Mn | 9Ama
| O2 background b° | 0.0172 | pmol/(s*mL) |  | Protocol | DLPu MgG Dros Thorax |  | Temp | 25.002 | °C |  | State |  | N_L | N_P | NPro_P | NProS_P | NProSGp_P | NProSGp_E | ProSGp_E | ProGp_E | ROX
|  |  | Flux per volume | Specific flux | Sample type | COX P |  | Air saturation | 233.68 | µM |  | Concentration |  | 7 | 7.5 | 0 | 10 | 10 | 0.5 | 0.5 | 10 | 2.5
| Reference state |  | 280.67 | 830.6352 | Cohort | D31 |  | R1 | 1.5597 | V |  | Volume |  | 15 | 30 | 0 | 10 | 20 | 10 | 1 | 20 | 1
| Baseline state |  | 8.4755 | 25.3617 | Sample code | M |  | R0 | 0.0129 | V |  | Start |  | 0:37 | 0:40 | 0:43 | 0:45 | 0:47 | 1:01 | 1:03 | 1:05 | 1:11
| Known sample concentration |  |  |  | Sample number | 1 |  | pb | 99.7 | kPa |  | Stop |  | 0:38 | 0:41 | 0:43 | 0:46 | 0:48 | 1:01 | 1:03 | 1:06 | 1:12
| Sample concentration [x/mL] |  | 0.35 | mg/mL | Subsample number | 2 |  | FM | 0.92 |  |  | N Points |  | 39 | 21 | 20 | 14 | 13 | 6 | 10 | 9 | 23
| Sample amount [x] |  | 0.7 |  | Sample concentration | 0.35 | mg/mL | Medium | Mir05 |  |  | 1B: O2 concentration | µM | 226.4031 | 204.6257 | 173.2325 | 148.2946 | 117.2926 | 168.4374 | 138.0835 | 115.4782 | 108.9307
| Chamber volume [mL] |  | 2 |  | Sample amount | 0.7 | mg | O2 background a° | -1.8889 | pmol/(s*mL) | X | 1B: O2 slope neg. | pmol/(s*mL) | 14.6542 | 177.3613 | 191.3357 | 196.7744 | 249.2727 | 281.6782 | 175.2463 | 163.3114 | 8.4602
[5 empty] | Chamber volume | 2 | mL | O2 background b° | 0.0172
High Protein Thorax |  |  | Date: | 2020-11-02 | 2020-11-02 P1-03 Day 31 COX P - BAR C.DLD | [28 empty] | 0 | TRUE | 1 | 1 | 0 | 0 | 0 | 0 | 1 |  | 124 | 2020-11-02 | High Protein Thorax | 2020-11-02 P1-03 Day 31 COX P - BAR C.DLD | Finley | DLPu MgG Dros Thorax | COX P | D31 | M | 1 | 3 | 0.3 | 0.6 | mg/mL | 10.284 | 47.5454 | 26.5675 | 25.2099 | 28.8012 | 35.4346 | 24.3559 | 21.6149 | 5.0509 | [11 empty] | 34.2799 | 160.898 | 89.9069 | 85.7413 | 98.9451 | 122.3459 | 84.1362 | 75.4218 | 17.633 | [11 empty] | 16.6469 | 143.265 | 72.2739 | 68.1083 | 81.3121 | 104.7128 | 66.5032 | 57.7887 | 0 | [11 empty] | 35.4346 | 5.0509 | 122.3459 | 17.633 | 0.28019 | 1.3151 | 0.73486 | 0.70081 | 0.80873 | 1 | 0.68769 | 0.61646 | 0.14412 | [11 empty] | 0.15898 | 1.3682 | 0.69021 | 0.65043 | 0.77652 | 1 | 0.6351 | 0.55188 | 0 | [11 empty] | 0.3 | 0.2955 | 0.2955 | 0.29402 | 0.29108 | 0.28963 | 0.28948 | 0.28659 | 0.28644 | [11 empty] | 7 | 7.5 | 0 | 10 | 10 | 0.5 | 0.5 | 10 | 2.5 | [11 empty] | 230.0178 | 225.1463 | 217.5728 | 214.8787 | 211.0603 | 202.6766 | 185.2551 | 181.2452 | 178.5736 | [11 empty] | H-0216 | 3801 | P1A | 2 | 25.003 | 233.67 | 1.6737 | 0.0141 | 99.7 | 0.92 | Mir05-Mg2 | -2.1952 | 0.0187 | 0.985 | 0.985 | 0.98008 | 0.97027 | 0.96542 | 0.96494 | 0.95529 | 0.95481 | 0.95481 | 0.95481 | 0.95481 | 0.95481 | 0.95481 | 0.95481 | 0.95481 | 0.95481 | 0.95481 | 0.95481 | 0.95481
| O2 background a° | -2.1952 | pmol/(s*mL) |  | Finley | H-0216 | P1A | O2 calibration | POS # | 3801 | Marks from | Median | Unit | 1PM | 2D | 3Pro | 4S | 5Gp | 6U | 7Rot | 8Mn | 9Ama
| O2 background b° | 0.0187 | pmol/(s*mL) |  | Protocol | DLPu MgG Dros Thorax |  | Temp | 25.003 | °C |  | State |  | N_L | N_P | NPro_P | NProS_P | NProSGp_P | NProSGp_E | ProSGp_E | ProGp_E | ROX
|  |  | Flux per volume | Specific flux | Sample type | COX P |  | Air saturation | 233.67 | µM |  | Concentration |  | 7 | 7.5 | 0 | 10 | 10 | 0.5 | 0.5 | 10 | 2.5
| Reference state |  | 35.4346 | 122.3459 | Cohort | D31 |  | R1 | 1.6737 | V |  | Volume |  | 15 | 30 | 0 | 10 | 20 | 10 | 1 | 20 | 1
| Baseline state |  | 5.0509 | 17.633 | Sample code | M |  | R0 | 0.0141 | V |  | Start |  | 0:34 | 0:36 | 0:39 | 0:42 | 0:44 | 0:49 | 0:59 | 1:02 | 1:07
| Known sample concentration |  |  |  | Sample number | 1 |  | pb | 99.7 | kPa |  | Stop |  | 0:34 | 0:36 | 0:40 | 0:42 | 0:44 | 0:50 | 0:59 | 1:02 | 1:08
| Sample concentration [x/mL] |  | 0.3 | mg/mL | Subsample number | 3 |  | FM | 0.92 |  |  | N Points |  | 18 | 17 | 24 | 10 | 18 | 21 | 6 | 10 | 23
| Sample amount [x] |  | 0.6 |  | Sample concentration | 0.3 | mg/mL | Medium | Mir05-Mg2 |  |  | 1A: O2 concentration | µM | 230.0178 | 225.1463 | 217.5728 | 214.8787 | 211.0603 | 202.6766 | 185.2551 | 181.2452 | 178.5736
| Chamber volume [mL] |  | 2 |  | Sample amount | 0.6 | mg | O2 background a° | -2.1952 | pmol/(s*mL) | X | 1A: O2 slope neg. | pmol/(s*mL) | 12.3901 | 49.5604 | 28.4409 | 27.0329 | 30.5528 | 37.0295 | 25.625 | 22.809 | 6.195
[5 empty] | Chamber volume | 2 | mL | O2 background b° | 0.0187
High Protein Thorax |  |  | Date: | 2020-11-02 | 2020-11-02 P1-03 Day 31 COX P - BAR C.DLD | [28 empty] | 0 | TRUE | 1 | 1 | 0 | 0 | 0 | 0 | 1 |  | 125 | 2020-11-02 | High Protein Thorax | 2020-11-02 P1-03 Day 31 COX P - BAR C.DLD | Finley | DLPu MgG Dros Thorax | BAR C | D31 | M | 1 | 3 | 0.45 | 0.9 | mg/mL | 19.2831 | 206.9463 | 222.3942 | 228.8302 | 321.6404 | 355.3032 | 214.1115 | 199.1878 | 4.8403 | [11 empty] | 42.8514 | 466.8838 | 501.7354 | 518.8496 | 736.6541 | 817.8413 | 493.091 | 463.3557 | 11.2653 | [11 empty] | 31.586 | 455.6185 | 490.4701 | 507.5842 | 725.3888 | 806.576 | 481.8256 | 452.0904 | 0 | [11 empty] | 355.3032 | 4.8403 | 817.8413 | 11.2653 | 0.052396 | 0.57087 | 0.61349 | 0.63441 | 0.90073 | 1 | 0.60292 | 0.56656 | 0.013774 | [11 empty] | 0.039161 | 0.56488 | 0.60809 | 0.62931 | 0.89934 | 1 | 0.59737 | 0.56051 | 0 | [11 empty] | 0.45 | 0.44325 | 0.44325 | 0.44103 | 0.43662 | 0.43444 | 0.43422 | 0.42988 | 0.42967 | [11 empty] | 7 | 7.5 | 0 | 10 | 10 | 0.5 | 0.5 | 10 | 2.5 | [11 empty] | 227.1675 | 203.5372 | 170.563 | 138.9318 | 96.4693 | 49.714 | 111.9378 | 79.2989 | 74.3414 | [11 empty] | H-0216 | 3802 | P1B | 2 | 25.002 | 233.68 | 1.5597 | 0.0129 | 99.7 | 0.92 | Mir05 | -1.8889 | 0.0172 | 0.985 | 0.985 | 0.98008 | 0.97027 | 0.96542 | 0.96494 | 0.95529 | 0.95481 | 0.95481 | 0.95481 | 0.95481 | 0.95481 | 0.95481 | 0.95481 | 0.95481 | 0.95481 | 0.95481 | 0.95481 | 0.95481
| O2 background a° | -1.8889 | pmol/(s*mL) |  | Finley | H-0216 | P1B | O2 calibration | POS # | 3802 | Marks from | Median | Unit | 1PM | 2D | 3Pro | 4S | 5Gp | 6U | 7Rot | 8Mn | 9Ama
| O2 background b° | 0.0172 | pmol/(s*mL) |  | Protocol | DLPu MgG Dros Thorax |  | Temp | 25.002 | °C |  | State |  | N_L | N_P | NPro_P | NProS_P | NProSGp_P | NProSGp_E | ProSGp_E | ProGp_E | ROX
|  |  | Flux per volume | Specific flux | Sample type | BAR C |  | Air saturation | 233.68 | µM |  | Concentration |  | 7 | 7.5 | 0 | 10 | 10 | 0.5 | 0.5 | 10 | 2.5
| Reference state |  | 355.3032 | 817.8413 | Cohort | D31 |  | R1 | 1.5597 | V |  | Volume |  | 15 | 30 | 0 | 10 | 20 | 10 | 1 | 20 | 1
| Baseline state |  | 4.8403 | 11.2653 | Sample code | M |  | R0 | 0.0129 | V |  | Start |  | 0:34 | 0:37 | 0:39 | 0:41 | 0:44 | 0:46 | 1:00 | 1:02 | 1:07
| Known sample concentration |  |  |  | Sample number | 1 |  | pb | 99.7 | kPa |  | Stop |  | 0:35 | 0:37 | 0:40 | 0:42 | 0:44 | 0:47 | 1:00 | 1:03 | 1:08
| Sample concentration [x/mL] |  | 0.45 | mg/mL | Subsample number | 3 |  | FM | 0.92 |  |  | N Points |  | 19 | 16 | 20 | 16 | 10 | 7 | 6 | 10 | 28
| Sample amount [x] |  | 0.9 |  | Sample concentration | 0.45 | mg/mL | Medium | Mir05 |  |  | 1B: O2 concentration | µM | 227.1675 | 203.5372 | 170.563 | 138.9318 | 96.4693 | 49.714 | 111.9378 | 79.2989 | 74.3414
| Chamber volume [mL] |  | 2 |  | Sample amount | 0.9 | mg | O2 background a° | -1.8889 | pmol/(s*mL) | X | 1B: O2 slope neg. | pmol/(s*mL) | 21.3015 | 208.5582 | 223.439 | 229.3309 | 321.4108 | 354.2694 | 214.1479 | 198.6628 | 4.2301
[5 empty] | Chamber volume | 2 | mL | O2 background b° | 0.0172
High Protein Thorax |  |  | Date: | 2020-11-02 | 2020-11-02 P1-04 Day 31 BAR P - BAR P.DLD | [28 empty] | 0 | TRUE | 1 | 1 | 0 | 0 | 0 | 0 | 1 |  | 126 | 2020-11-02 | High Protein Thorax | 2020-11-02 P1-04 Day 31 BAR P - BAR P.DLD | Finley | DLPu MgG Dros Thorax | BAR P | D31 | M | 1 | 4 | 0.55 | 1.1 | mg/mL | 22.112 | 68.3474 | 76.4389 | 90.3127 | 168.1386 | 220.4105 | 164.5288 | 153.5006 | 7.2232 | [11 empty] | 40.2036 | 126.1603 | 141.0962 | 167.5432 | 315.0723 | 415.0993 | 310.0123 | 292.154 | 13.7546 | [11 empty] | 26.4491 | 112.4058 | 127.3416 | 153.7886 | 301.3177 | 401.3447 | 296.2577 | 278.3994 | 0 | [11 empty] | 220.4105 | 7.2232 | 415.0993 | 13.7546 | 0.096853 | 0.30393 | 0.33991 | 0.40362 | 0.75903 | 1 | 0.74684 | 0.70382 | 0.033136 | [11 empty] | 0.065901 | 0.28007 | 0.31729 | 0.38318 | 0.75077 | 1 | 0.73816 | 0.69367 | 0 | [11 empty] | 0.55 | 0.54175 | 0.54175 | 0.53904 | 0.53365 | 0.53098 | 0.53072 | 0.52541 | 0.52515 | [11 empty] | 7 | 7.5 | 0 | 10 | 10 | 0.5 | 0.5 | 10 | 2.5 | [11 empty] | 222.4275 | 212.0071 | 200.942 | 178.0646 | 157.3274 | 113.9691 | 158.3665 | 134.4804 | 130.172 | [11 empty] | H-0216 | 3801 | P1A | 2 | 25.003 | 233.67 | 1.6737 | 0.0141 | 99.7 | 0.92 | Mir05-Mg2 | -2.1952 | 0.0187 | 0.985 | 0.985 | 0.98008 | 0.97027 | 0.96542 | 0.96494 | 0.95529 | 0.95481 | 0.95481 | 0.95481 | 0.95481 | 0.95481 | 0.95481 | 0.95481 | 0.95481 | 0.95481 | 0.95481 | 0.95481 | 0.95481
| O2 background a° | -2.1952 | pmol/(s*mL) |  | Finley | H-0216 | P1A | O2 calibration | POS # | 3801 | Marks from | Median | Unit | 1PM | 2D | 3Pro | 4S | 5Gp | 6U | 7Rot | 8Mn | 9Ama
| O2 background b° | 0.0187 | pmol/(s*mL) |  | Protocol | DLPu MgG Dros Thorax |  | Temp | 25.003 | °C |  | State |  | N_L | N_P | NPro_P | NProS_P | NProSGp_P | NProSGp_E | ProSGp_E | ProGp_E | ROX | [12 empty] | TRUE
|  |  | Flux per volume | Specific flux | Sample type | BAR P |  | Air saturation | 233.67 | µM |  | Concentration |  | 7 | 7.5 | 0 | 10 | 10 | 0.5 | 0.5 | 10 | 2.5
| Reference state |  | 220.4105 | 415.0993 | Cohort | D31 |  | R1 | 1.6737 | V |  | Volume |  | 15 | 30 | 0 | 10 | 20 | 10 | 1 | 20 | 1
| Baseline state |  | 7.2232 | 13.7546 | Sample code | M |  | R0 | 0.0141 | V |  | Start |  | 0:25 | 0:29 | 0:32 | 0:36 | 0:39 | 0:43 | 0:55 | 0:57 | 1:04
| Known sample concentration |  |  |  | Sample number | 1 |  | pb | 99.7 | kPa |  | Stop |  | 0:26 | 0:30 | 0:32 | 0:37 | 0:39 | 0:43 | 0:55 | 0:58 | 1:04
| Sample concentration [x/mL] |  | 0.55 | mg/mL | Subsample number | 4 |  | FM | 0.92 |  |  | N Points |  | 23 | 19 | 19 | 16 | 8 | 7 | 7 | 8 | 20
| Sample amount [x] |  | 1.1 |  | Sample concentration | 0.55 | mg/mL | Medium | Mir05-Mg2 |  |  | 1A: O2 concentration | µM | 222.4275 | 212.0071 | 200.942 | 178.0646 | 157.3274 | 113.9691 | 158.3665 | 134.4804 | 130.172
| Chamber volume [mL] |  | 2 |  | Sample amount | 1.1 | mg | O2 background a° | -2.1952 | pmol/(s*mL) | X | 1A: O2 slope neg. | pmol/(s*mL) | 24.0762 | 70.1167 | 78.0013 | 91.4473 | 168.8854 | 220.3465 | 165.2951 | 153.8202 | 7.4622
[5 empty] | Chamber volume | 2 | mL | O2 background b° | 0.0187
High Protein Thorax |  |  | Date: | 2020-11-02 | 2020-11-02 P1-04 Day 31 BAR P - BAR P.DLD | [28 empty] | 0 | TRUE | 1 | 1 | 0 | 0 | 0 | 0 | 1 |  | 127 | 2020-11-02 | High Protein Thorax | 2020-11-02 P1-04 Day 31 BAR P - BAR P.DLD | Finley | DLPu MgG Dros Thorax | BAR P | D31 | M | 1 | 4 | 0.55 | 1.1 | mg/mL | 17.1246 | 146.5948 | 162.6602 | 177.1024 | 290.8687 | 335.2385 | 214.6194 | 199.2634 | 5.212 | [11 empty] | 31.1356 | 270.5949 | 300.2496 | 328.5508 | 545.0543 | 631.3551 | 404.3952 | 379.2532 | 9.9248 | [11 empty] | 21.2107 | 260.6701 | 290.3248 | 318.626 | 535.1295 | 621.4302 | 394.4704 | 369.3283 | 0 | [11 empty] | 335.2385 | 5.212 | 631.3551 | 9.9248 | 0.049315 | 0.42859 | 0.47556 | 0.52039 | 0.86331 | 1 | 0.64052 | 0.6007 | 0.01572 | [11 empty] | 0.034132 | 0.41947 | 0.46719 | 0.51273 | 0.86113 | 1 | 0.63478 | 0.59432 | 0 | [11 empty] | 0.55 | 0.54175 | 0.54175 | 0.53904 | 0.53365 | 0.53098 | 0.53072 | 0.52541 | 0.52515 | [11 empty] | 7 | 7.5 | 0 | 10 | 10 | 0.5 | 0.5 | 10 | 2.5 | [11 empty] | 220.9146 | 203.3786 | 182.8121 | 142.439 | 106.8836 | 34.8989 | 121.9336 | 101.2516 | 96.6513 | [11 empty] | H-0216 | 3802 | P1B | 2 | 25.002 | 233.68 | 1.5597 | 0.0129 | 99.7 | 0.92 | Mir05 | -1.8889 | 0.0172 | 0.985 | 0.985 | 0.98008 | 0.97027 | 0.96542 | 0.96494 | 0.95529 | 0.95481 | 0.95481 | 0.95481 | 0.95481 | 0.95481 | 0.95481 | 0.95481 | 0.95481 | 0.95481 | 0.95481 | 0.95481 | 0.95481
| O2 background a° | -1.8889 | pmol/(s*mL) |  | Finley | H-0216 | P1B | O2 calibration | POS # | 3802 | Marks from | Median | Unit | 1PM | 2D | 3Pro | 4S | 5Gp | 6U | 7Rot | 8Mn | 9Ama
| O2 background b° | 0.0172 | pmol/(s*mL) |  | Protocol | DLPu MgG Dros Thorax |  | Temp | 25.002 | °C |  | State |  | N_L | N_P | NPro_P | NProS_P | NProSGp_P | NProSGp_E | ProSGp_E | ProGp_E | ROX
|  |  | Flux per volume | Specific flux | Sample type | BAR P |  | Air saturation | 233.68 | µM |  | Concentration |  | 7 | 7.5 | 0 | 10 | 10 | 0.5 | 0.5 | 10 | 2.5
| Reference state |  | 335.2385 | 631.3551 | Cohort | D31 |  | R1 | 1.5597 | V |  | Volume |  | 15 | 30 | 0 | 10 | 20 | 10 | 1 | 20 | 1
| Baseline state |  | 5.212 | 9.9248 | Sample code | M |  | R0 | 0.0129 | V |  | Start |  | 0:27 | 0:30 | 0:32 | 0:36 | 0:39 | 0:42 | 0:55 | 0:57 | 1:03
| Known sample concentration |  |  |  | Sample number | 1 |  | pb | 99.7 | kPa |  | Stop |  | 0:28 | 0:30 | 0:32 | 0:36 | 0:39 | 0:43 | 0:55 | 0:57 | 1:04
| Sample concentration [x/mL] |  | 0.55 | mg/mL | Subsample number | 4 |  | FM | 0.92 |  |  | N Points |  | 19 | 14 | 9 | 9 | 7 | 6 | 7 | 7 | 25
| Sample amount [x] |  | 1.1 |  | Sample concentration | 0.55 | mg/mL | Medium | Mir05 |  |  | 1B: O2 concentration | µM | 220.9146 | 203.3786 | 182.8121 | 142.439 | 106.8836 | 34.8989 | 121.9336 | 101.2516 | 96.6513
| Chamber volume [mL] |  | 2 |  | Sample amount | 1.1 | mg | O2 background a° | -1.8889 | pmol/(s*mL) | X | 1B: O2 slope neg. | pmol/(s*mL) | 19.0354 | 148.204 | 163.9157 | 177.6635 | 290.8182 | 333.9499 | 214.8278 | 199.116 | 4.9855
[5 empty] | Chamber volume | 2 | mL | O2 background b° | 0.0172
High Protein Thorax |  |  | Date: | 2020-11-02 | 2020-11-02 P1-05 Day 31 WT P - WT P.DLD | [28 empty] | 0 | TRUE | 1 | 1 | 0 | 0 | 0 | 0 | 1 |  | 128 | 2020-11-02 | High Protein Thorax | 2020-11-02 P1-05 Day 31 WT P - WT P.DLD | Finley | DLPu MgG Dros Thorax | WT P | D31 | M | 1 | 5 | 0.45 | 0.9 | mg/mL | 18.4468 | 61.4024 | 68.9906 | 90.4425 | 181.1628 | 223.1454 | 181.2037 | 167.8021 | 4.3271 | [11 empty] | 40.993 | 138.5277 | 155.6471 | 205.0693 | 414.9178 | 513.6389 | 417.3056 | 390.3455 | 10.0708 | [11 empty] | 30.9222 | 128.4569 | 145.5763 | 194.9985 | 404.847 | 503.5681 | 407.2348 | 380.2747 | 0 | [11 empty] | 223.1454 | 4.3271 | 513.6389 | 10.0708 | 0.079809 | 0.2697 | 0.30303 | 0.39925 | 0.8078 | 1 | 0.81245 | 0.75996 | 0.019607 | [11 empty] | 0.061406 | 0.25509 | 0.28909 | 0.38723 | 0.80396 | 1 | 0.8087 | 0.75516 | 0 | [11 empty] | 0.45 | 0.44325 | 0.44325 | 0.44103 | 0.43662 | 0.43444 | 0.43422 | 0.42988 | 0.42967 | [11 empty] | 7 | 7.5 | 0 | 10 | 10 | 0.5 | 0.5 | 10 | 2.5 | [11 empty] | 222.6661 | 203.1665 | 192.6702 | 182.4188 | 157.2979 | 110.7745 | 87.3459 | 62.3876 | 59.1669 | [11 empty] | H-0216 | 3801 | P1A | 2 | 25.003 | 233.67 | 1.6737 | 0.0141 | 99.7 | 0.92 | Mir05-Mg2 | -2.1952 | 0.0187 | 0.985 | 0.985 | 0.98008 | 0.97027 | 0.96542 | 0.96494 | 0.95529 | 0.95481 | 0.95481 | 0.95481 | 0.95481 | 0.95481 | 0.95481 | 0.95481 | 0.95481 | 0.95481 | 0.95481 | 0.95481 | 0.95481
| O2 background a° | -2.1952 | pmol/(s*mL) |  | Finley | H-0216 | P1A | O2 calibration | POS # | 3801 | Marks from | Median | Unit | 1PM | 2D | 3Pro | 4S | 5Gp | 6U | 7Rot | 8Mn | 9Ama
| O2 background b° | 0.0187 | pmol/(s*mL) |  | Protocol | DLPu MgG Dros Thorax |  | Temp | 25.003 | °C |  | State |  | N_L | N_P | NPro_P | NProS_P | NProSGp_P | NProSGp_E | ProSGp_E | ProGp_E | ROX
|  |  | Flux per volume | Specific flux | Sample type | WT P |  | Air saturation | 233.67 | µM |  | Concentration |  | 7 | 7.5 | 0 | 10 | 10 | 0.5 | 0.5 | 10 | 2.5
| Reference state |  | 223.1454 | 513.6389 | Cohort | D31 |  | R1 | 1.6737 | V |  | Volume |  | 15 | 30 | 0 | 10 | 20 | 10 | 1 | 20 | 1
| Baseline state |  | 4.3271 | 10.0708 | Sample code | M |  | R0 | 0.0141 | V |  | Start |  | 0:58 | 1:05 | 1:08 | 1:10 | 1:13 | 1:17 | 1:19 | 1:21 | 1:28
| Known sample concentration |  |  |  | Sample number | 1 |  | pb | 99.7 | kPa |  | Stop |  | 0:59 | 1:06 | 1:08 | 1:10 | 1:13 | 1:17 | 1:19 | 1:21 | 1:28
| Sample concentration [x/mL] |  | 0.45 | mg/mL | Subsample number | 5 |  | FM | 0.92 |  |  | N Points |  | 24 | 26 | 17 | 14 | 13 | 7 | 7 | 8 | 25
| Sample amount [x] |  | 0.9 |  | Sample concentration | 0.45 | mg/mL | Medium | Mir05-Mg2 |  |  | 1A: O2 concentration | µM | 222.6661 | 203.1665 | 192.6702 | 182.4188 | 157.2979 | 110.7745 | 87.3459 | 62.3876 | 59.1669
| Chamber volume [mL] |  | 2 |  | Sample amount | 0.9 | mg | O2 background a° | -2.1952 | pmol/(s*mL) | X | 1A: O2 slope neg. | pmol/(s*mL) | 20.4155 | 63.0064 | 70.3983 | 91.6585 | 181.9091 | 223.0217 | 180.6419 | 166.7735 | 3.2383
[5 empty] | Chamber volume | 2 | mL | O2 background b° | 0.0187
High Protein Thorax |  |  | Date: | 2020-11-02 | 2020-11-02 P1-05 Day 31 WT P - WT P.DLD | [28 empty] | 0 | TRUE | 1 | 1 | 0 | 0 | 0 | 0 | 1 |  | 129 | 2020-11-02 | High Protein Thorax | 2020-11-02 P1-05 Day 31 WT P - WT P.DLD | Finley | DLPu MgG Dros Thorax | WT P | D31 | M | 1 | 5 | 0.35 | 0.7 | mg/mL | 9.3777 | 86.1559 | 86.2935 | 95.6981 | 162.525 | 194.8353 | 135.135 | 126.0228 | 2.0138 | [11 empty] | 26.7935 | 249.9083 | 250.3076 | 278.9819 | 478.5833 | 576.6098 | 400.1283 | 376.9167 | 6.0259 | [11 empty] | 20.7676 | 243.8823 | 244.2817 | 272.9559 | 472.5574 | 570.5839 | 394.1024 | 370.8908 | 0 | [11 empty] | 194.8353 | 2.0138 | 576.6098 | 6.0259 | 0.046467 | 0.43341 | 0.4341 | 0.48383 | 0.83 | 1 | 0.69393 | 0.65368 | 0.010451 | [11 empty] | 0.036397 | 0.42743 | 0.42813 | 0.47838 | 0.8282 | 1 | 0.6907 | 0.65002 | 0 | [11 empty] | 0.35 | 0.34475 | 0.34475 | 0.34303 | 0.3396 | 0.3379 | 0.33773 | 0.33435 | 0.33418 | [11 empty] | 7 | 7.5 | 0 | 10 | 10 | 0.5 | 0.5 | 10 | 2.5 | [11 empty] | 223.3589 | 212.6931 | 187.1192 | 176.1331 | 155.5417 | 112.7665 | 87.9268 | 73.1291 | 71.7921 | [11 empty] | H-0216 | 3802 | P1B | 2 | 25.002 | 233.68 | 1.5597 | 0.0129 | 99.7 | 0.92 | Mir05 | -1.8889 | 0.0172 | 0.985 | 0.985 | 0.98008 | 0.97027 | 0.96542 | 0.96494 | 0.95529 | 0.95481 | 0.95481 | 0.95481 | 0.95481 | 0.95481 | 0.95481 | 0.95481 | 0.95481 | 0.95481 | 0.95481 | 0.95481 | 0.95481
| O2 background a° | -1.8889 | pmol/(s*mL) |  | Finley | H-0216 | P1B | O2 calibration | POS # | 3802 | Marks from | Median | Unit | 1PM | 2D | 3Pro | 4S | 5Gp | 6U | 7Rot | 8Mn | 9Ama
| O2 background b° | 0.0172 | pmol/(s*mL) |  | Protocol | DLPu MgG Dros Thorax |  | Temp | 25.002 | °C |  | State |  | N_L | N_P | NPro_P | NProS_P | NProSGp_P | NProSGp_E | ProSGp_E | ProGp_E | ROX
|  |  | Flux per volume | Specific flux | Sample type | WT P |  | Air saturation | 233.68 | µM |  | Concentration |  | 7 | 7.5 | 0 | 10 | 10 | 0.5 | 0.5 | 10 | 2.5
| Reference state |  | 194.8353 | 576.6098 | Cohort | D31 |  | R1 | 1.5597 | V |  | Volume |  | 15 | 30 | 0 | 10 | 20 | 10 | 1 | 20 | 1
| Baseline state |  | 2.0138 | 6.0259 | Sample code | M |  | R0 | 0.0129 | V |  | Start |  | 1:00 | 1:03 | 1:08 | 1:10 | 1:13 | 1:17 | 1:20 | 1:22 | 1:28
| Known sample concentration |  |  |  | Sample number | 1 |  | pb | 99.7 | kPa |  | Stop |  | 1:01 | 1:04 | 1:09 | 1:11 | 1:13 | 1:17 | 1:20 | 1:22 | 1:29
| Sample concentration [x/mL] |  | 0.35 | mg/mL | Subsample number | 5 |  | FM | 0.92 |  |  | N Points |  | 27 | 22 | 21 | 11 | 16 | 7 | 7 | 5 | 17
| Sample amount [x] |  | 0.7 |  | Sample concentration | 0.35 | mg/mL | Medium | Mir05 |  |  | 1B: O2 concentration | µM | 223.3589 | 212.6931 | 187.1192 | 176.1331 | 155.5417 | 112.7665 | 87.9268 | 73.1291 | 71.7921
| Chamber volume [mL] |  | 2 |  | Sample amount | 0.7 | mg | O2 background a° | -1.8889 | pmol/(s*mL) | X | 1B: O2 slope neg. | pmol/(s*mL) | 11.3306 | 87.9253 | 87.6231 | 96.8387 | 163.3114 | 194.886 | 134.7584 | 125.3917 | 1.3597
[5 empty] | Chamber volume | 2 | mL | O2 background b° | 0.0172
High Protein Thorax |  |  | Date: | 2020-11-02 | 2020-11-02 P1-06 Day 31 BAR C - WT C.DLD | [28 empty] | 0 | TRUE | 1 | 1 | 0 | 0 | 0 | 0 | 1 |  | 130 | 2020-11-02 | High Protein Thorax | 2020-11-02 P1-06 Day 31 BAR C - WT C.DLD | Finley | DLPu MgG Dros Thorax | BAR C | D31 | M | 1 | 6 | 0.5 | 1 | mg/mL | 12.1352 | 36.5085 | 38.2294 | 39.7183 | 52.9531 | 219.5878 | 131.0647 | 131.3321 | 6.0522 | [11 empty] | 24.2703 | 74.1288 | 77.6231 | 81.0516 | 109.1508 | 454.9049 | 271.6535 | 274.9573 | 12.6773 | [11 empty] | 11.593 | 61.4515 | 64.9458 | 68.3743 | 96.4734 | 442.2276 | 258.9762 | 262.2799 | 0 | [11 empty] | 219.5878 | 6.0522 | 454.9049 | 12.6773 | 0.053353 | 0.16295 | 0.17064 | 0.17817 | 0.23994 | 1 | 0.59717 | 0.60443 | 0.027868 | [11 empty] | 0.026215 | 0.13896 | 0.14686 | 0.15461 | 0.21815 | 1 | 0.58562 | 0.59309 | 0 | [11 empty] | 0.5 | 0.4925 | 0.4925 | 0.49004 | 0.48514 | 0.48271 | 0.48247 | 0.47765 | 0.47741 | [11 empty] | 7 | 7.5 | 0 | 10 | 10 | 0.5 | 0.5 | 10 | 2.5 | [11 empty] | 228.8999 | 224.3071 | 218.8675 | 214.5387 | 207.011 | 116.5506 | 155.9363 | 134.1087 | 125.0245 | [11 empty] | H-0216 | 3801 | P1A | 2 | 25.003 | 233.67 | 1.6737 | 0.0141 | 99.7 | 0.92 | Mir05-Mg2 | -2.1952 | 0.0187 | 0.985 | 0.985 | 0.98008 | 0.97027 | 0.96542 | 0.96494 | 0.95529 | 0.95481 | 0.95481 | 0.95481 | 0.95481 | 0.95481 | 0.95481 | 0.95481 | 0.95481 | 0.95481 | 0.95481 | 0.95481 | 0.95481
| O2 background a° | -2.1952 | pmol/(s*mL) |  | Finley | H-0216 | P1A | O2 calibration | POS # | 3801 | Marks from | Median | Unit | 1PM | 2D | 3Pro | 4S | 5Gp | 6U | 7Rot | 8Mn | 9Ama
| O2 background b° | 0.0187 | pmol/(s*mL) |  | Protocol | DLPu MgG Dros Thorax |  | Temp | 25.003 | °C |  | State |  | N_L | N_P | NPro_P | NProS_P | NProSGp_P | NProSGp_E | ProSGp_E | ProGp_E | ROX
|  |  | Flux per volume | Specific flux | Sample type | BAR C |  | Air saturation | 233.67 | µM |  | Concentration |  | 7 | 7.5 | 0 | 10 | 10 | 0.5 | 0.5 | 10 | 2.5
| Reference state |  | 219.5878 | 454.9049 | Cohort | D31 |  | R1 | 1.6737 | V |  | Volume |  | 15 | 30 | 0 | 10 | 20 | 10 | 1 | 20 | 1
| Baseline state |  | 6.0522 | 12.6773 | Sample code | M |  | R0 | 0.0141 | V |  | Start |  | 0:29 | 0:31 | 0:33 | 0:35 | 0:38 | 0:48 | 0:57 | 1:00 | 1:07
| Known sample concentration |  |  |  | Sample number | 1 |  | pb | 99.7 | kPa |  | Stop |  | 0:29 | 0:31 | 0:34 | 0:36 | 0:38 | 0:49 | 0:58 | 1:00 | 1:08
| Sample concentration [x/mL] |  | 0.5 | mg/mL | Subsample number | 6 |  | FM | 0.92 |  |  | N Points |  | 16 | 16 | 8 | 13 | 20 | 18 | 7 | 3 | 13
| Sample amount [x] |  | 1 |  | Sample concentration | 0.5 | mg/mL | Medium | Mir05-Mg2 |  |  | 1A: O2 concentration | µM | 228.8999 | 224.3071 | 218.8675 | 214.5387 | 207.011 | 116.5506 | 155.9363 | 134.1087 | 125.0245
| Chamber volume [mL] |  | 2 |  | Sample amount | 1 | mg | O2 background a° | -2.1952 | pmol/(s*mL) | X | 1A: O2 slope neg. | pmol/(s*mL) | 14.2204 | 38.5078 | 40.127 | 41.535 | 54.629 | 219.5721 | 131.7855 | 131.6447 | 6.195
[5 empty] | Chamber volume | 2 | mL | O2 background b° | 0.0187
High Protein Thorax |  |  | Date: | 2020-11-02 | 2020-11-02 P1-06 Day 31 BAR C - WT C.DLD | [28 empty] | 0 | TRUE | 1 | 1 | 0 | 0 | 0 | 0 | 1 |  | 131 | 2020-11-02 | High Protein Thorax | 2020-11-02 P1-06 Day 31 BAR C - WT C.DLD | Finley | DLPu MgG Dros Thorax | WT C | D31 | M | 1 | 6 | 0.35 | 0.7 | mg/mL | 13.0759 | 130.8918 | 137.852 | 145.0577 | 210.6042 | 237.8805 | 126.7035 | 116.534 | 3.4864 | [11 empty] | 37.3596 | 379.6717 | 399.8607 | 422.8762 | 620.1609 | 704.0008 | 375.1633 | 348.5371 | 10.4327 | [11 empty] | 26.9269 | 369.239 | 389.428 | 412.4436 | 609.7282 | 693.5681 | 364.7306 | 338.1044 | 0 | [11 empty] | 237.8805 | 3.4864 | 704.0008 | 10.4327 | 0.053068 | 0.53931 | 0.56798 | 0.60068 | 0.88091 | 1 | 0.5329 | 0.49508 | 0.014819 | [11 empty] | 0.038824 | 0.53238 | 0.56148 | 0.59467 | 0.87912 | 1 | 0.52588 | 0.48749 | 0 | [11 empty] | 0.35 | 0.34475 | 0.34475 | 0.34303 | 0.3396 | 0.3379 | 0.33773 | 0.33435 | 0.33418 | [11 empty] | 7 | 7.5 | 0 | 10 | 10 | 0.5 | 0.5 | 10 | 2.5 | [11 empty] | 227.9327 | 211.6507 | 193.4613 | 178.5609 | 153.3632 | 87.0551 | 156.5206 | 141.7161 | 135.4858 | [11 empty] | H-0216 | 3802 | P1B | 2 | 25.002 | 233.68 | 1.5597 | 0.0129 | 99.7 | 0.92 | Mir05 | -1.8889 | 0.0172 | 0.985 | 0.985 | 0.98008 | 0.97027 | 0.96542 | 0.96494 | 0.95529 | 0.95481 | 0.95481 | 0.95481 | 0.95481 | 0.95481 | 0.95481 | 0.95481 | 0.95481 | 0.95481 | 0.95481 | 0.95481 | 0.95481
| O2 background a° | -1.8889 | pmol/(s*mL) |  | Finley | H-0216 | P1B | O2 calibration | POS # | 3802 | Marks from | Median | Unit | 1PM | 2D | 3Pro | 4S | 5Gp | 6U | 7Rot | 8Mn | 9Ama
| O2 background b° | 0.0172 | pmol/(s*mL) |  | Protocol | DLPu MgG Dros Thorax |  | Temp | 25.002 | °C |  | State |  | N_L | N_P | NPro_P | NProS_P | NProSGp_P | NProSGp_E | ProSGp_E | ProGp_E | ROX
|  |  | Flux per volume | Specific flux | Sample type | WT C |  | Air saturation | 233.68 | µM |  | Concentration |  | 7 | 7.5 | 0 | 10 | 10 | 0.5 | 0.5 | 10 | 2.5
| Reference state |  | 237.8805 | 704.0008 | Cohort | D31 |  | R1 | 1.5597 | V |  | Volume |  | 15 | 30 | 0 | 10 | 20 | 10 | 1 | 20 | 1
| Baseline state |  | 3.4864 | 10.4327 | Sample code | M |  | R0 | 0.0129 | V |  | Start |  | 0:30 | 0:32 | 0:34 | 0:36 | 0:38 | 0:43 | 0:57 | 0:59 | 1:06
| Known sample concentration |  |  |  | Sample number | 1 |  | pb | 99.7 | kPa |  | Stop |  | 0:30 | 0:32 | 0:34 | 0:36 | 0:38 | 0:43 | 0:58 | 1:00 | 1:07
| Sample concentration [x/mL] |  | 0.35 | mg/mL | Subsample number | 6 |  | FM | 0.92 |  |  | N Points |  | 10 | 16 | 9 | 9 | 11 | 10 | 11 | 12 | 24
| Sample amount [x] |  | 0.7 |  | Sample concentration | 0.35 | mg/mL | Medium | Mir05 |  |  | 1B: O2 concentration | µM | 227.9327 | 211.6507 | 193.4613 | 178.5609 | 153.3632 | 87.0551 | 156.5206 | 141.7161 | 135.4858
| Chamber volume [mL] |  | 2 |  | Sample amount | 0.7 | mg | O2 background a° | -1.8889 | pmol/(s*mL) | X | 1B: O2 slope neg. | pmol/(s*mL) | 15.1074 | 132.6433 | 139.2906 | 146.24 | 211.3531 | 237.4889 | 127.5068 | 117.0826 | 3.9279
[5 empty] | Chamber volume | 2 | mL | O2 background b° | 0.0172
High Protein Thorax |  |  | Date: | 2020-11-05 | 2020-11-05 P1-01 Day 20 COX C - BAR P.DLD | [28 empty] | 0 | TRUE | 1 | 1 | 0 | 0 | 0 | 0 | 1 |  | 132 | 2020-11-05 | High Protein Thorax | 2020-11-05 P1-01 Day 20 COX C - BAR P.DLD | Finley | DLPu MgG Dros Thorax | COX C | D20 | M | 3 | 1 | 0.45 | 0.9 | mg/mL | 12.4254 | 107.2603 | 120.8353 | 135.7467 | 178.7269 | 229.3779 | 153.5507 | 140.1614 | 5.0187 | [11 empty] | 27.6119 | 241.986 | 272.6122 | 307.7922 | 409.3388 | 527.9849 | 353.6218 | 326.0471 | 11.6804 | [11 empty] | 15.9315 | 230.3056 | 260.9318 | 296.1118 | 397.6584 | 516.3046 | 341.9414 | 314.3668 | 0 | [11 empty] | 229.3779 | 5.0187 | 527.9849 | 11.6804 | 0.052297 | 0.45832 | 0.51633 | 0.58296 | 0.77528 | 1 | 0.66976 | 0.61753 | 0.022123 | [11 empty] | 0.030857 | 0.44607 | 0.50538 | 0.57352 | 0.7702 | 1 | 0.66229 | 0.60888 | 0 | [11 empty] | 0.45 | 0.44325 | 0.44325 | 0.44103 | 0.43662 | 0.43444 | 0.43422 | 0.42988 | 0.42967 | [11 empty] | 7 | 7.5 | 0 | 10 | 10 | 0.5 | 0.5 | 10 | 2.5 | [11 empty] | 238.874 | 221.0323 | 201.2971 | 182.2442 | 158.1232 | 183.2119 | 152.784 | 139.8009 | 122.3817 | [11 empty] | H-0216 | 3801 | P1A | 2 | 25.001 | 237.31 | 1.6853 | 0.0141 | 101.2 | 0.92 | Mir05-Mg2 | -2.1952 | 0.0187 | 0.985 | 0.985 | 0.98008 | 0.97027 | 0.96542 | 0.96494 | 0.95529 | 0.95481 | 0.95481 | 0.95481 | 0.95481 | 0.95481 | 0.95481 | 0.95481 | 0.95481 | 0.95481 | 0.95481 | 0.95481 | 0.95481
| O2 background a° | -2.1952 | pmol/(s*mL) |  | Finley | H-0216 | P1A | O2 calibration | POS # | 3801 | Marks from | Median | Unit | 1PM | 2D | 3Pro | 4S | 5Gp | 6U | 7Rot | 8Mn | 9Ama
| O2 background b° | 0.0187 | pmol/(s*mL) |  | Protocol | DLPu MgG Dros Thorax |  | Temp | 25.001 | °C |  | State |  | N_L | N_P | NPro_P | NProS_P | NProSGp_P | NProSGp_E | ProSGp_E | ProGp_E | ROX
|  |  | Flux per volume | Specific flux | Sample type | COX C |  | Air saturation | 237.31 | µM |  | Concentration |  | 7 | 7.5 | 0 | 10 | 10 | 0.5 | 0.5 | 10 | 2.5
| Reference state |  | 229.3779 | 527.9849 | Cohort | D20 |  | R1 | 1.6853 | V |  | Volume |  | 15 | 30 | 0 | 10 | 20 | 10 | 1 | 20 | 1
| Baseline state |  | 5.0187 | 11.6804 | Sample code | M |  | R0 | 0.0141 | V |  | Start |  | 1:19 | 1:23 | 1:26 | 1:28 | 1:31 | 1:47 | 1:50 | 1:52 | 2:02
| Known sample concentration |  |  |  | Sample number | 3 |  | pb | 101.2 | kPa |  | Stop |  | 1:20 | 1:24 | 1:26 | 1:29 | 1:31 | 1:48 | 1:51 | 1:52 | 2:02
| Sample concentration [x/mL] |  | 0.45 | mg/mL | Subsample number | 1 |  | FM | 0.92 |  |  | N Points |  | 26 | 21 | 13 | 18 | 23 | 17 | 7 | 9 | 22
| Sample amount [x] |  | 0.9 |  | Sample concentration | 0.45 | mg/mL | Medium | Mir05-Mg2 |  |  | 1A: O2 concentration | µM | 238.874 | 221.0323 | 201.2971 | 182.2442 | 158.1232 | 183.2119 | 152.784 | 139.8009 | 122.3817
| Chamber volume [mL] |  | 2 |  | Sample amount | 0.9 | mg | O2 background a° | -2.1952 | pmol/(s*mL) | X | 1A: O2 slope neg. | pmol/(s*mL) | 14.6971 | 109.1984 | 122.4044 | 136.9595 | 179.4886 | 230.6088 | 154.2126 | 140.5805 | 5.112
[5 empty] | Chamber volume | 2 | mL | O2 background b° | 0.0187
High Protein Thorax |  |  | Date: | 2020-11-05 | 2020-11-05 P1-01 Day 20 COX C - BAR P.DLD | [28 empty] | 0 | TRUE | 1 | 1 | 0 | 0 | 0 | 0 | 1 |  | 133 | 2020-11-05 | High Protein Thorax | 2020-11-05 P1-01 Day 20 COX C - BAR P.DLD | Finley | DLPu MgG Dros Thorax | BAR P | D20 | M | 3 | 1 | 0.3 | 0.6 | mg/mL | 11.2231 | 118.2271 | 125.2997 | 133.7039 | 199.8577 | 232.9014 | 143.4993 | 127.2144 | 3.465 | [11 empty] | 37.4102 | 400.0918 | 424.0261 | 454.7403 | 686.6022 | 804.1429 | 495.7105 | 443.8941 | 12.0967 | [11 empty] | 25.3135 | 387.9951 | 411.9294 | 442.6436 | 674.5055 | 792.0462 | 483.6139 | 431.7975 | 0 | [11 empty] | 232.9014 | 3.465 | 804.1429 | 12.0967 | 0.046522 | 0.49754 | 0.5273 | 0.5655 | 0.85383 | 1 | 0.61645 | 0.55201 | 0.015043 | [11 empty] | 0.03196 | 0.48986 | 0.52008 | 0.55886 | 0.8516 | 1 | 0.61059 | 0.54517 | 0 | [11 empty] | 0.3 | 0.2955 | 0.2955 | 0.29402 | 0.29108 | 0.28963 | 0.28948 | 0.28659 | 0.28644 | [11 empty] | 7 | 7.5 | 0 | 10 | 10 | 0.5 | 0.5 | 10 | 2.5 | [11 empty] | 237.3686 | 221.1677 | 199.9942 | 181.1815 | 151.0804 | 86.9956 | 152.4008 | 132.995 | 129.9701 | [11 empty] | H-0216 | 3802 | P1B | 2 | 25.001 | 243.61 | 1.6107 | 0.0129 | 103.8 | 0.92 | Mir05 | -1.8889 | 0.0172 | 0.985 | 0.985 | 0.98008 | 0.97027 | 0.96542 | 0.96494 | 0.95529 | 0.95481 | 0.95481 | 0.95481 | 0.95481 | 0.95481 | 0.95481 | 0.95481 | 0.95481 | 0.95481 | 0.95481 | 0.95481 | 0.95481
| O2 background a° | -1.8889 | pmol/(s*mL) |  | Finley | H-0216 | P1B | O2 calibration | POS # | 3802 | Marks from | Median | Unit | 1PM | 2D | 3Pro | 4S | 5Gp | 6U | 7Rot | 8Mn | 9Ama
| O2 background b° | 0.0172 | pmol/(s*mL) |  | Protocol | DLPu MgG Dros Thorax |  | Temp | 25.001 | °C |  | State |  | N_L | N_P | NPro_P | NProS_P | NProSGp_P | NProSGp_E | ProSGp_E | ProGp_E | ROX
|  |  | Flux per volume | Specific flux | Sample type | BAR P |  | Air saturation | 243.61 | µM |  | Concentration |  | 7 | 7.5 | 0 | 10 | 10 | 0.5 | 0.5 | 10 | 2.5
| Reference state |  | 232.9014 | 804.1429 | Cohort | D20 |  | R1 | 1.6107 | V |  | Volume |  | 15 | 30 | 0 | 10 | 20 | 10 | 1 | 20 | 1
| Baseline state |  | 3.465 | 12.0967 | Sample code | M |  | R0 | 0.0129 | V |  | Start |  | 1:20 | 1:23 | 1:26 | 1:28 | 1:31 | 1:36 | 1:51 | 1:54 | 2:02
| Known sample concentration |  |  |  | Sample number | 3 |  | pb | 103.8 | kPa |  | Stop |  | 1:21 | 1:24 | 1:26 | 1:29 | 1:32 | 1:37 | 1:51 | 1:54 | 2:03
| Sample concentration [x/mL] |  | 0.3 | mg/mL | Subsample number | 1 |  | FM | 0.92 |  |  | N Points |  | 26 | 18 | 21 | 13 | 20 | 14 | 9 | 6 | 23
| Sample amount [x] |  | 0.6 |  | Sample concentration | 0.3 | mg/mL | Medium | Mir05 |  |  | 1B: O2 concentration | µM | 237.3686 | 221.1677 | 199.9942 | 181.1815 | 151.0804 | 86.9956 | 152.4008 | 132.995 | 129.9701
| Chamber volume [mL] |  | 2 |  | Sample amount | 0.6 | mg | O2 background a° | -1.8889 | pmol/(s*mL) | X | 1B: O2 slope neg. | pmol/(s*mL) | 13.4169 | 120.1423 | 126.8507 | 134.9313 | 200.5674 | 232.5088 | 144.2317 | 127.613 | 3.8116
[5 empty] | Chamber volume | 2 | mL | O2 background b° | 0.0172
High Protein Thorax |  |  | Date: | 2020-11-05 | 2020-11-05 P1-02 Day 20 WT C - WT P.DLD | [28 empty] | 0 | TRUE | 1 | 1 | 0 | 0 | 0 | 0 | 1 |  | 134 | 2020-11-05 | High Protein Thorax | 2020-11-05 P1-02 Day 20 WT C - WT P.DLD | Finley | DLPu MgG Dros Thorax | WT C | D20 | M | 3 | 2 | 0.4 | 0.8 | mg/mL | 21.2918 | 54.4121 | 76.9771 | 87.1677 | 167.5684 | 194.3295 | 121.5601 | 111.1544 | 4.067 | [11 empty] | 53.2294 | 138.1017 | 195.3734 | 222.3497 | 431.7553 | 503.2239 | 314.9421 | 290.8915 | 10.6487 | [11 empty] | 42.5807 | 127.453 | 184.7247 | 211.701 | 421.1066 | 492.5752 | 304.2934 | 280.2428 | 0 | [11 empty] | 194.3295 | 4.067 | 503.2239 | 10.6487 | 0.10578 | 0.27443 | 0.38824 | 0.44185 | 0.85798 | 1 | 0.62585 | 0.57806 | 0.021161 | [11 empty] | 0.086445 | 0.25875 | 0.37502 | 0.42978 | 0.85491 | 1 | 0.61776 | 0.56893 | 0 | [11 empty] | 0.4 | 0.394 | 0.394 | 0.39203 | 0.38811 | 0.38617 | 0.38598 | 0.38212 | 0.38193 | [11 empty] | 7 | 7.5 | 0 | 10 | 10 | 0.5 | 0.5 | 10 | 2.5 | [11 empty] | 235.537 | 222.3174 | 207.827 | 194.4257 | 177.72 | 98.3084 | 170.1329 | 157.071 | 142.898 | [11 empty] | H-0216 | 3801 | P1A | 2 | 25.001 | 237.31 | 1.6853 | 0.0141 | 101.2 | 0.92 | Mir05-Mg2 | -2.1952 | 0.0187 | 0.985 | 0.985 | 0.98008 | 0.97027 | 0.96542 | 0.96494 | 0.95529 | 0.95481 | 0.95481 | 0.95481 | 0.95481 | 0.95481 | 0.95481 | 0.95481 | 0.95481 | 0.95481 | 0.95481 | 0.95481 | 0.95481
| O2 background a° | -2.1952 | pmol/(s*mL) |  | Finley | H-0216 | P1A | O2 calibration | POS # | 3801 | Marks from | Median | Unit | 1PM | 2D | 3Pro | 4S | 5Gp | 6U | 7Rot | 8Mn | 9Ama
| O2 background b° | 0.0187 | pmol/(s*mL) |  | Protocol | DLPu MgG Dros Thorax |  | Temp | 25.001 | °C |  | State |  | N_L | N_P | NPro_P | NProS_P | NProSGp_P | NProSGp_E | ProSGp_E | ProGp_E | ROX
|  |  | Flux per volume | Specific flux | Sample type | WT C |  | Air saturation | 237.31 | µM |  | Concentration |  | 7 | 7.5 | 0 | 10 | 10 | 0.5 | 0.5 | 10 | 2.5
| Reference state |  | 194.3295 | 503.2239 | Cohort | D20 |  | R1 | 1.6853 | V |  | Volume |  | 15 | 30 | 0 | 10 | 20 | 10 | 1 | 20 | 1
| Baseline state |  | 4.067 | 10.6487 | Sample code | M |  | R0 | 0.0141 | V |  | Start |  | 0:27 | 0:32 | 0:36 | 0:39 | 0:41 | 0:48 | 0:57 | 0:59 | 1:08
| Known sample concentration |  |  |  | Sample number | 3 |  | pb | 101.2 | kPa |  | Stop |  | 0:28 | 0:33 | 0:36 | 0:39 | 0:41 | 0:48 | 0:57 | 0:59 | 1:08
| Sample concentration [x/mL] |  | 0.4 | mg/mL | Subsample number | 2 |  | FM | 0.92 |  |  | N Points |  | 10 | 23 | 8 | 7 | 6 | 8 | 6 | 7 | 9
| Sample amount [x] |  | 0.8 |  | Sample concentration | 0.4 | mg/mL | Medium | Mir05-Mg2 |  |  | 1A: O2 concentration | µM | 235.537 | 222.3174 | 207.827 | 194.4257 | 177.72 | 98.3084 | 170.1329 | 157.071 | 142.898
| Chamber volume [mL] |  | 2 |  | Sample amount | 0.8 | mg | O2 background a° | -2.1952 | pmol/(s*mL) | X | 1A: O2 slope neg. | pmol/(s*mL) | 23.5011 | 56.3742 | 78.6683 | 88.6083 | 168.6966 | 193.9727 | 122.5464 | 111.8964 | 4.544
[5 empty] | Chamber volume | 2 | mL | O2 background b° | 0.0187
High Protein Thorax |  |  | Date: | 2020-11-05 | 2020-11-05 P1-02 Day 20 WT C - WT P.DLD | [28 empty] | 0 | TRUE | 1 | 1 | 0 | 0 | 0 | 0 | 1 |  | 135 | 2020-11-05 | High Protein Thorax | 2020-11-05 P1-02 Day 20 WT C - WT P.DLD | Finley | DLPu MgG Dros Thorax | WT P | D20 | M | 3 | 2 | 0.5 | 1 | mg/mL | 15.3663 | 143.2756 | 166.4438 | 176.206 | 259.0668 | 315.0544 | 195.575 | 177.5607 | 4.9347 | [11 empty] | 30.7326 | 290.915 | 337.957 | 359.5766 | 534.0073 | 652.6765 | 405.3619 | 371.7417 | 10.3365 | [11 empty] | 20.3962 | 280.5785 | 327.6205 | 349.2402 | 523.6709 | 642.34 | 395.0254 | 361.4052 | 0 | [11 empty] | 315.0544 | 4.9347 | 652.6765 | 10.3365 | 0.047087 | 0.44573 | 0.5178 | 0.55093 | 0.81818 | 1 | 0.62108 | 0.56956 | 0.015837 | [11 empty] | 0.031753 | 0.43681 | 0.51004 | 0.5437 | 0.81525 | 1 | 0.61498 | 0.56264 | 0 | [11 empty] | 0.5 | 0.4925 | 0.4925 | 0.49004 | 0.48514 | 0.48271 | 0.48247 | 0.47765 | 0.47741 | [11 empty] | 7 | 7.5 | 0 | 10 | 10 | 0.5 | 0.5 | 10 | 2.5 | [11 empty] | 235.8188 | 200.8586 | 174.6446 | 147.7948 | 116.9893 | 35.291 | 138.5829 | 113.3553 | 106.5759 | [11 empty] | H-0216 | 3802 | P1B | 2 | 25.001 | 243.61 | 1.6107 | 0.0129 | 103.8 | 0.92 | Mir05 | -1.8889 | 0.0172 | 0.985 | 0.985 | 0.98008 | 0.97027 | 0.96542 | 0.96494 | 0.95529 | 0.95481 | 0.95481 | 0.95481 | 0.95481 | 0.95481 | 0.95481 | 0.95481 | 0.95481 | 0.95481 | 0.95481 | 0.95481 | 0.95481
| O2 background a° | -1.8889 | pmol/(s*mL) |  | Finley | H-0216 | P1B | O2 calibration | POS # | 3802 | Marks from | Median | Unit | 1PM | 2D | 3Pro | 4S | 5Gp | 6U | 7Rot | 8Mn | 9Ama
| O2 background b° | 0.0172 | pmol/(s*mL) |  | Protocol | DLPu MgG Dros Thorax |  | Temp | 25.001 | °C |  | State |  | N_L | N_P | NPro_P | NProS_P | NProSGp_P | NProSGp_E | ProSGp_E | ProGp_E | ROX
|  |  | Flux per volume | Specific flux | Sample type | WT P |  | Air saturation | 243.61 | µM |  | Concentration |  | 7 | 7.5 | 0 | 10 | 10 | 0.5 | 0.5 | 10 | 2.5
| Reference state |  | 315.0544 | 652.6765 | Cohort | D20 |  | R1 | 1.6107 | V |  | Volume |  | 15 | 30 | 0 | 10 | 20 | 10 | 1 | 20 | 1
| Baseline state |  | 4.9347 | 10.3365 | Sample code | M |  | R0 | 0.0129 | V |  | Start |  | 0:28 | 0:33 | 0:36 | 0:39 | 0:41 | 0:46 | 0:58 | 1:00 | 1:08
| Known sample concentration |  |  |  | Sample number | 3 |  | pb | 103.8 | kPa |  | Stop |  | 0:28 | 0:34 | 0:36 | 0:39 | 0:41 | 0:46 | 0:58 | 1:00 | 1:08
| Sample concentration [x/mL] |  | 0.5 | mg/mL | Subsample number | 2 |  | FM | 0.92 |  |  | N Points |  | 19 | 19 | 14 | 19 | 7 | 7 | 7 | 10 | 19
| Sample amount [x] |  | 1 |  | Sample concentration | 0.5 | mg/mL | Medium | Mir05 |  |  | 1B: O2 concentration | µM | 235.8188 | 200.8586 | 174.6446 | 147.7948 | 116.9893 | 35.291 | 138.5829 | 113.3553 | 106.5759
| Chamber volume [mL] |  | 2 |  | Sample amount | 1 | mg | O2 background a° | -1.8889 | pmol/(s*mL) | X | 1B: O2 slope neg. | pmol/(s*mL) | 17.5335 | 144.8415 | 167.5588 | 176.8592 | 259.1901 | 313.7725 | 196.0697 | 177.6215 | 4.8789
[5 empty] | Chamber volume | 2 | mL | O2 background b° | 0.0172
High Protein Thorax |  |  | Date: | 2020-11-05 | 2020-11-05 P1-03 Day 20 WT P - COX C.DLD | [28 empty] | 0 | TRUE | 1 | 1 | 0 | 0 | 0 | 0 | 1 |  | 136 | 2020-11-05 | High Protein Thorax | 2020-11-05 P1-03 Day 20 WT P - COX C.DLD | Finley | DLPu MgG Dros Thorax | WT P | D20 | M | 3 | 3 | 0.3 | 0.6 | mg/mL | 19.0452 | 63.102 | 77.1241 | 85.9725 | 140.1297 | 182.0015 | 123.7044 | 115.1585 | 8.2309 | [11 empty] | 63.4839 | 213.5432 | 260.9954 | 292.4011 | 481.4093 | 628.3998 | 427.3302 | 401.8271 | 28.7348 | [11 empty] | 34.7491 | 184.8083 | 232.2606 | 263.6663 | 452.6745 | 599.665 | 398.5954 | 373.0923 | 0 | [11 empty] | 182.0015 | 8.2309 | 628.3998 | 28.7348 | 0.10102 | 0.33982 | 0.41533 | 0.46531 | 0.76609 | 1 | 0.68003 | 0.63945 | 0.045727 | [11 empty] | 0.057948 | 0.30819 | 0.38732 | 0.43969 | 0.75488 | 1 | 0.6647 | 0.62217 | 0 | [11 empty] | 0.3 | 0.2955 | 0.2955 | 0.29402 | 0.29108 | 0.28963 | 0.28948 | 0.28659 | 0.28644 | [11 empty] | 7 | 7.5 | 0 | 10 | 10 | 0.5 | 0.5 | 10 | 2.5 | [11 empty] | 237.9744 | 228.417 | 215.1535 | 205.1865 | 187.0587 | 142.4833 | 176.961 | 163.1593 | 155.6304 | [11 empty] | H-0216 | 3801 | P1A | 2 | 25.001 | 237.31 | 1.6853 | 0.0141 | 101.2 | 0.92 | Mir05-Mg2 | -2.1952 | 0.0187 | 0.985 | 0.985 | 0.98008 | 0.97027 | 0.96542 | 0.96494 | 0.95529 | 0.95481 | 0.95481 | 0.95481 | 0.95481 | 0.95481 | 0.95481 | 0.95481 | 0.95481 | 0.95481 | 0.95481 | 0.95481 | 0.95481
| O2 background a° | -2.1952 | pmol/(s*mL) |  | Finley | H-0216 | P1A | O2 calibration | POS # | 3801 | Marks from | Median | Unit | 1PM | 2D | 3Pro | 4S | 5Gp | 6U | 7Rot | 8Mn | 9Ama
| O2 background b° | 0.0187 | pmol/(s*mL) |  | Protocol | DLPu MgG Dros Thorax |  | Temp | 25.001 | °C |  | State |  | N_L | N_P | NPro_P | NProS_P | NProSGp_P | NProSGp_E | ProSGp_E | ProGp_E | ROX
|  |  | Flux per volume | Specific flux | Sample type | WT P |  | Air saturation | 237.31 | µM |  | Concentration |  | 7 | 7.5 | 0 | 10 | 10 | 0.5 | 0.5 | 10 | 2.5
| Reference state |  | 182.0015 | 628.3998 | Cohort | D20 |  | R1 | 1.6853 | V |  | Volume |  | 15 | 30 | 0 | 10 | 20 | 10 | 1 | 20 | 1
| Baseline state |  | 8.2309 | 28.7348 | Sample code | M |  | R0 | 0.0141 | V |  | Start |  | 0:32 | 0:35 | 0:38 | 0:40 | 0:43 | 0:47 | 0:55 | 0:57 | 1:04
| Known sample concentration |  |  |  | Sample number | 3 |  | pb | 101.2 | kPa |  | Stop |  | 0:33 | 0:36 | 0:39 | 0:41 | 0:43 | 0:48 | 0:56 | 0:58 | 1:05
| Sample concentration [x/mL] |  | 0.3 | mg/mL | Subsample number | 3 |  | FM | 0.92 |  |  | N Points |  | 19 | 22 | 13 | 14 | 7 | 12 | 9 | 8 | 16
| Sample amount [x] |  | 0.6 |  | Sample concentration | 0.3 | mg/mL | Medium | Mir05-Mg2 |  |  | 1A: O2 concentration | µM | 237.9744 | 228.417 | 215.1535 | 205.1865 | 187.0587 | 142.4833 | 176.961 | 163.1593 | 155.6304
| Chamber volume [mL] |  | 2 |  | Sample amount | 0.6 | mg | O2 background a° | -2.1952 | pmol/(s*mL) | X | 1A: O2 slope neg. | pmol/(s*mL) | 21.3001 | 65.1782 | 78.9523 | 87.6143 | 141.4325 | 182.4707 | 124.8184 | 116.0144 | 8.946
[5 empty] | Chamber volume | 2 | mL | O2 background b° | 0.0187
High Protein Thorax |  |  | Date: | 2020-11-05 | 2020-11-05 P1-03 Day 20 WT P - COX C.DLD | [28 empty] | 0 | TRUE | 1 | 1 | 0 | 0 | 0 | 0 | 1 |  | 137 | 2020-11-05 | High Protein Thorax | 2020-11-05 P1-03 Day 20 WT P - COX C.DLD | Finley | DLPu MgG Dros Thorax | COX C | D20 | M | 3 | 3 | 0.35 | 0.7 | mg/mL | 9.8391 | 111.2242 | 130.607 | 136.6738 | 181.6773 | 246.293 | 148.0928 | 131.4374 | 3.8617 | [11 empty] | 28.1117 | 322.6227 | 378.8457 | 398.4353 | 534.9808 | 728.8973 | 438.4958 | 393.1112 | 11.5556 | [11 empty] | 16.5561 | 311.0671 | 367.2901 | 386.8797 | 523.4251 | 717.3417 | 426.9402 | 381.5556 | 0 | [11 empty] | 246.293 | 3.8617 | 728.8973 | 11.5556 | 0.038567 | 0.44262 | 0.51975 | 0.54663 | 0.73396 | 1 | 0.60159 | 0.53932 | 0.015854 | [11 empty] | 0.02308 | 0.43364 | 0.51202 | 0.53932 | 0.72967 | 1 | 0.59517 | 0.5319 | 0 | [11 empty] | 0.35 | 0.34475 | 0.34475 | 0.34303 | 0.3396 | 0.3379 | 0.33773 | 0.33435 | 0.33418 | [11 empty] | 7 | 7.5 | 0 | 10 | 10 | 0.5 | 0.5 | 10 | 2.5 | [11 empty] | 238.0524 | 220.5586 | 201.6774 | 185.7982 | 157.6676 | 101.7641 | 155.6986 | 135.6677 | 133.4997 | [11 empty] | H-0216 | 3802 | P1B | 2 | 25.001 | 243.61 | 1.6107 | 0.0129 | 103.8 | 0.92 | Mir05 | -1.8889 | 0.0172 | 0.985 | 0.985 | 0.98008 | 0.97027 | 0.96542 | 0.96494 | 0.95529 | 0.95481 | 0.95481 | 0.95481 | 0.95481 | 0.95481 | 0.95481 | 0.95481 | 0.95481 | 0.95481 | 0.95481 | 0.95481 | 0.95481
| O2 background a° | -1.8889 | pmol/(s*mL) |  | Finley | H-0216 | P1B | O2 calibration | POS # | 3802 | Marks from | Median | Unit | 1PM | 2D | 3Pro | 4S | 5Gp | 6U | 7Rot | 8Mn | 9Ama
| O2 background b° | 0.0172 | pmol/(s*mL) |  | Protocol | DLPu MgG Dros Thorax |  | Temp | 25.001 | °C |  | State |  | N_L | N_P | NPro_P | NProS_P | NProSGp_P | NProSGp_E | ProSGp_E | ProGp_E | ROX
|  |  | Flux per volume | Specific flux | Sample type | COX C |  | Air saturation | 243.61 | µM |  | Concentration |  | 7 | 7.5 | 0 | 10 | 10 | 0.5 | 0.5 | 10 | 2.5
| Reference state |  | 246.293 | 728.8973 | Cohort | D20 |  | R1 | 1.6107 | V |  | Volume |  | 15 | 30 | 0 | 10 | 20 | 10 | 1 | 20 | 1
| Baseline state |  | 3.8617 | 11.5556 | Sample code | M |  | R0 | 0.0129 | V |  | Start |  | 0:33 | 0:36 | 0:38 | 0:41 | 0:44 | 0:48 | 0:56 | 0:58 | 1:04
| Known sample concentration |  |  |  | Sample number | 3 |  | pb | 103.8 | kPa |  | Stop |  | 0:33 | 0:37 | 0:39 | 0:41 | 0:44 | 0:48 | 0:56 | 0:58 | 1:05
| Sample concentration [x/mL] |  | 0.35 | mg/mL | Subsample number | 3 |  | FM | 0.92 |  |  | N Points |  | 20 | 19 | 21 | 11 | 6 | 8 | 4 | 5 | 15
| Sample amount [x] |  | 0.7 |  | Sample concentration | 0.35 | mg/mL | Medium | Mir05 |  |  | 1B: O2 concentration | µM | 238.0524 | 220.5586 | 201.6774 | 185.7982 | 157.6676 | 101.7641 | 155.6986 | 135.6677 | 133.4997
| Chamber volume [mL] |  | 2 |  | Sample amount | 0.7 | mg | O2 background a° | -1.8889 | pmol/(s*mL) | X | 1B: O2 slope neg. | pmol/(s*mL) | 12.0447 | 113.1289 | 132.187 | 137.9806 | 182.5003 | 246.1544 | 148.8819 | 131.882 | 4.269
[5 empty] | Chamber volume | 2 | mL | O2 background b° | 0.0172
High Protein Thorax |  |  | Date: | 2020-11-05 | 2020-11-05 P1-04 Day 20 BAR P - WT C.DLD | [28 empty] | 0 | TRUE | 1 | 1 | 0 | 0 | 0 | 0 | 1 |  | 138 | 2020-11-05 | High Protein Thorax | 2020-11-05 P1-04 Day 20 BAR P - WT C.DLD | Finley | DLPu MgG Dros Thorax | BAR P | D20 | M | 3 | 4 | 0.45 | 0.9 | mg/mL | 21.3784 | 47.0939 | 56.0558 | 81.451 | 164.2966 | 223.7037 | 149.1238 | 137.8959 | 6.6524 | [11 empty] | 47.5076 | 106.2469 | 126.4655 | 184.682 | 376.2889 | 514.924 | 343.4266 | 320.7771 | 15.4827 | [11 empty] | 32.0249 | 90.7642 | 110.9828 | 169.1993 | 360.8062 | 499.4413 | 327.9439 | 305.2943 | 0 | [11 empty] | 223.7037 | 6.6524 | 514.924 | 15.4827 | 0.092261 | 0.20634 | 0.2456 | 0.35866 | 0.73077 | 1 | 0.66695 | 0.62296 | 0.030068 | [11 empty] | 0.064121 | 0.18173 | 0.22221 | 0.33878 | 0.72242 | 1 | 0.65662 | 0.61127 | 0 | [11 empty] | 0.45 | 0.44325 | 0.44325 | 0.44103 | 0.43662 | 0.43444 | 0.43422 | 0.42988 | 0.42967 | [11 empty] | 7 | 7.5 | 0 | 10 | 10 | 0.5 | 0.5 | 10 | 2.5 | [11 empty] | 234.6999 | 226.3886 | 217.9452 | 196.3895 | 155.2534 | 99.372 | 154.1146 | 131.8603 | 126.1391 | [11 empty] | H-0216 | 3801 | P1A | 2 | 25.001 | 237.31 | 1.6853 | 0.0141 | 101.2 | 0.92 | Mir05-Mg2 | -2.1952 | 0.0187 | 0.985 | 0.985 | 0.98008 | 0.97027 | 0.96542 | 0.96494 | 0.95529 | 0.95481 | 0.95481 | 0.95481 | 0.95481 | 0.95481 | 0.95481 | 0.95481 | 0.95481 | 0.95481 | 0.95481 | 0.95481 | 0.95481
| O2 background a° | -2.1952 | pmol/(s*mL) |  | Finley | H-0216 | P1A | O2 calibration | POS # | 3801 | Marks from | Median | Unit | 1PM | 2D | 3Pro | 4S | 5Gp | 6U | 7Rot | 8Mn | 9Ama
| O2 background b° | 0.0187 | pmol/(s*mL) |  | Protocol | DLPu MgG Dros Thorax |  | Temp | 25.001 | °C |  | State |  | N_L | N_P | NPro_P | NProS_P | NProSGp_P | NProSGp_E | ProSGp_E | ProGp_E | ROX
|  |  | Flux per volume | Specific flux | Sample type | BAR P |  | Air saturation | 237.31 | µM |  | Concentration |  | 7 | 7.5 | 0 | 10 | 10 | 0.5 | 0.5 | 10 | 2.5
| Reference state |  | 223.7037 | 514.924 | Cohort | D20 |  | R1 | 1.6853 | V |  | Volume |  | 15 | 30 | 0 | 10 | 20 | 10 | 1 | 20 | 1
| Baseline state |  | 6.6524 | 15.4827 | Sample code | M |  | R0 | 0.0141 | V |  | Start |  | 0:38 | 0:41 | 0:44 | 0:49 | 0:53 | 0:58 | 1:07 | 1:09 | 1:16
| Known sample concentration |  |  |  | Sample number | 3 |  | pb | 101.2 | kPa |  | Stop |  | 0:38 | 0:42 | 0:44 | 0:49 | 0:54 | 0:59 | 1:07 | 1:10 | 1:17
| Sample concentration [x/mL] |  | 0.45 | mg/mL | Subsample number | 4 |  | FM | 0.92 |  |  | N Points |  | 16 | 40 | 13 | 15 | 23 | 15 | 13 | 25 | 22
| Sample amount [x] |  | 0.9 |  | Sample concentration | 0.45 | mg/mL | Medium | Mir05-Mg2 |  |  | 1A: O2 concentration | µM | 234.6999 | 226.3886 | 217.9452 | 196.3895 | 155.2534 | 99.372 | 154.1146 | 131.8603 | 126.1391
| Chamber volume [mL] |  | 2 |  | Sample amount | 0.9 | mg | O2 background a° | -2.1952 | pmol/(s*mL) | X | 1A: O2 slope neg. | pmol/(s*mL) | 23.5721 | 49.1322 | 57.9362 | 82.9283 | 165.0046 | 223.3668 | 149.8105 | 138.1665 | 6.816
[5 empty] | Chamber volume | 2 | mL | O2 background b° | 0.0187
High Protein Thorax |  |  | Date: | 2020-11-05 | 2020-11-05 P1-04 Day 20 BAR P - WT C.DLD | [28 empty] | 0 | TRUE | 1 | 1 | 0 | 0 | 0 | 0 | 1 |  | 139 | 2020-11-05 | High Protein Thorax | 2020-11-05 P1-04 Day 20 BAR P - WT C.DLD | Finley | DLPu MgG Dros Thorax | WT C | D20 | M | 3 | 4 | 0.35 | 0.7 | mg/mL | 14.1536 | 134.6156 | 141.6818 | 144.8164 | 200.6939 | 243.6924 | 147.855 | 134.8099 | 4.3963 | [11 empty] | 40.439 | 390.4732 | 410.9696 | 422.1729 | 590.9783 | 721.2009 | 437.7917 | 403.1979 | 13.1554 | [11 empty] | 27.2836 | 377.3178 | 397.8142 | 409.0175 | 577.823 | 708.0455 | 424.6364 | 390.0425 | 0 | [11 empty] | 243.6924 | 4.3963 | 721.2009 | 13.1554 | 0.056072 | 0.54142 | 0.56984 | 0.58537 | 0.81944 | 1 | 0.60703 | 0.55906 | 0.018241 | [11 empty] | 0.038534 | 0.5329 | 0.56185 | 0.57767 | 0.81608 | 1 | 0.59973 | 0.55087 | 0 | [11 empty] | 0.35 | 0.34475 | 0.34475 | 0.34303 | 0.3396 | 0.3379 | 0.33773 | 0.33435 | 0.33418 | [11 empty] | 7 | 7.5 | 0 | 10 | 10 | 0.5 | 0.5 | 10 | 2.5 | [11 empty] | 235.4041 | 216.8186 | 196.0186 | 173.3326 | 124.6293 | 44.6539 | 147.361 | 125.7423 | 120.1438 | [11 empty] | H-0216 | 3802 | P1B | 2 | 25.001 | 243.61 | 1.6107 | 0.0129 | 103.8 | 0.92 | Mir05 | -1.8889 | 0.0172 | 0.985 | 0.985 | 0.98008 | 0.97027 | 0.96542 | 0.96494 | 0.95529 | 0.95481 | 0.95481 | 0.95481 | 0.95481 | 0.95481 | 0.95481 | 0.95481 | 0.95481 | 0.95481 | 0.95481 | 0.95481 | 0.95481
| O2 background a° | -1.8889 | pmol/(s*mL) |  | Finley | H-0216 | P1B | O2 calibration | POS # | 3802 | Marks from | Median | Unit | 1PM | 2D | 3Pro | 4S | 5Gp | 6U | 7Rot | 8Mn | 9Ama
| O2 background b° | 0.0172 | pmol/(s*mL) |  | Protocol | DLPu MgG Dros Thorax |  | Temp | 25.001 | °C |  | State |  | N_L | N_P | NPro_P | NProS_P | NProSGp_P | NProSGp_E | ProSGp_E | ProGp_E | ROX
|  |  | Flux per volume | Specific flux | Sample type | WT C |  | Air saturation | 243.61 | µM |  | Concentration |  | 7 | 7.5 | 0 | 10 | 10 | 0.5 | 0.5 | 10 | 2.5
| Reference state |  | 243.6924 | 721.2009 | Cohort | D20 |  | R1 | 1.6107 | V |  | Volume |  | 15 | 30 | 0 | 10 | 20 | 10 | 1 | 20 | 1
| Baseline state |  | 4.3963 | 13.1554 | Sample code | M |  | R0 | 0.0129 | V |  | Start |  | 0:38 | 0:41 | 0:44 | 0:47 | 0:51 | 0:58 | 1:07 | 1:09 | 1:16
| Known sample concentration |  |  |  | Sample number | 3 |  | pb | 103.8 | kPa |  | Stop |  | 0:39 | 0:42 | 0:44 | 0:47 | 0:52 | 0:58 | 1:07 | 1:10 | 1:17
| Sample concentration [x/mL] |  | 0.35 | mg/mL | Subsample number | 4 |  | FM | 0.92 |  |  | N Points |  | 27 | 20 | 16 | 23 | 27 | 12 | 8 | 24 | 23
| Sample amount [x] |  | 0.7 |  | Sample concentration | 0.35 | mg/mL | Medium | Mir05 |  |  | 1B: O2 concentration | µM | 235.4041 | 216.8186 | 196.0186 | 173.3326 | 124.6293 | 44.6539 | 147.361 | 125.7423 | 120.1438
| Chamber volume [mL] |  | 2 |  | Sample amount | 0.7 | mg | O2 background a° | -1.8889 | pmol/(s*mL) | X | 1B: O2 slope neg. | pmol/(s*mL) | 16.3137 | 136.456 | 143.1644 | 145.9088 | 200.9486 | 242.5715 | 148.5007 | 135.0838 | 4.5739
[5 empty] | Chamber volume | 2 | mL | O2 background b° | 0.0172
High Protein Thorax |  |  | Date: | 2020-11-05 | 2020-11-05 P1-05 Day 20 COX P - COX P.DLD | [28 empty] | 0 | TRUE | 1 | 1 | 0 | 0 | 0 | 0 | 1 |  | 140 | 2020-11-05 | High Protein Thorax | 2020-11-05 P1-05 Day 20 COX P - COX P.DLD | Finley | DLPu MgG Dros Thorax | COX P | D20 | M | 3 | 5 | 0.4 | 0.8 | mg/mL | 13.0305 | 123.1183 | 141.5054 | 144.9623 | 196.6853 | 253.0231 | 165.5741 | 151.3553 | 6.8522 | [11 empty] | 32.5762 | 312.483 | 359.1509 | 369.7735 | 506.7775 | 655.2132 | 428.9749 | 396.0974 | 17.9411 | [11 empty] | 14.6351 | 294.5419 | 341.2097 | 351.8323 | 488.8364 | 637.272 | 411.0338 | 378.1563 | 0 | [11 empty] | 253.0231 | 6.8522 | 655.2132 | 17.9411 | 0.049719 | 0.47692 | 0.54814 | 0.56436 | 0.77345 | 1 | 0.65471 | 0.60453 | 0.027382 | [11 empty] | 0.022965 | 0.46219 | 0.53542 | 0.55209 | 0.76708 | 1 | 0.64499 | 0.5934 | 0 | [11 empty] | 0.4 | 0.394 | 0.394 | 0.39203 | 0.38811 | 0.38617 | 0.38598 | 0.38212 | 0.38193 | [11 empty] | 7 | 7.5 | 0 | 10 | 10 | 0.5 | 0.5 | 10 | 2.5 | [11 empty] | 236.8881 | 208.3041 | 189.4258 | 160.2355 | 131.7978 | 175.5069 | 140.0934 | 114.5142 | 107.8622 | [11 empty] | H-0216 | 3801 | P1A | 2 | 25.001 | 237.31 | 1.6853 | 0.0141 | 101.2 | 0.92 | Mir05-Mg2 | -2.1952 | 0.0187 | 0.985 | 0.985 | 0.98008 | 0.97027 | 0.96542 | 0.96494 | 0.95529 | 0.95481 | 0.95481 | 0.95481 | 0.95481 | 0.95481 | 0.95481 | 0.95481 | 0.95481 | 0.95481 | 0.95481 | 0.95481 | 0.95481
| O2 background a° | -2.1952 | pmol/(s*mL) |  | Finley | H-0216 | P1A | O2 calibration | POS # | 3801 | Marks from | Median | Unit | 1PM | 2D | 3Pro | 4S | 5Gp | 6U | 7Rot | 8Mn | 9Ama
| O2 background b° | 0.0187 | pmol/(s*mL) |  | Protocol | DLPu MgG Dros Thorax |  | Temp | 25.001 | °C |  | State |  | N_L | N_P | NPro_P | NProS_P | NProSGp_P | NProSGp_E | ProSGp_E | ProGp_E | ROX
|  |  | Flux per volume | Specific flux | Sample type | COX P |  | Air saturation | 237.31 | µM |  | Concentration |  | 7 | 7.5 | 0 | 10 | 10 | 0.5 | 0.5 | 10 | 2.5
| Reference state |  | 253.0231 | 655.2132 | Cohort | D20 |  | R1 | 1.6853 | V |  | Volume |  | 15 | 30 | 0 | 10 | 20 | 10 | 1 | 20 | 1
| Baseline state |  | 6.8522 | 17.9411 | Sample code | M |  | R0 | 0.0141 | V |  | Start |  | 0:57 | 1:02 | 1:04 | 1:08 | 1:10 | 1:23 | 1:26 | 1:29 | 1:34
| Known sample concentration |  |  |  | Sample number | 3 |  | pb | 101.2 | kPa |  | Stop |  | 0:57 | 1:02 | 1:05 | 1:08 | 1:11 | 1:24 | 1:27 | 1:30 | 1:35
| Sample concentration [x/mL] |  | 0.4 | mg/mL | Subsample number | 5 |  | FM | 0.92 |  |  | N Points |  | 16 | 12 | 19 | 18 | 12 | 20 | 16 | 16 | 27
| Sample amount [x] |  | 0.8 |  | Sample concentration | 0.4 | mg/mL | Medium | Mir05-Mg2 |  |  | 1A: O2 concentration | µM | 236.8881 | 208.3041 | 189.4258 | 160.2355 | 131.7978 | 175.5069 | 140.0934 | 114.5142 | 107.8622
| Chamber volume [mL] |  | 2 |  | Sample amount | 0.8 | mg | O2 background a° | -2.1952 | pmol/(s*mL) | X | 1A: O2 slope neg. | pmol/(s*mL) | 15.2651 | 124.8184 | 142.8525 | 145.7635 | 196.9547 | 254.1099 | 165.9986 | 151.3015 | 6.674
[5 empty] | Chamber volume | 2 | mL | O2 background b° | 0.0187
High Protein Thorax |  |  | Date: | 2020-11-05 | 2020-11-05 P1-05 Day 20 COX P - COX P.DLD | [28 empty] | 0 | TRUE | 1 | 1 | 0 | 0 | 0 | 0 | 1 |  | 141 | 2020-11-05 | High Protein Thorax | 2020-11-05 P1-05 Day 20 COX P - COX P.DLD | Finley | DLPu MgG Dros Thorax | COX P | D20 | M | 3 | 5 | 0.5 | 1 | mg/mL | 12.3718 | 151.4574 | 154.4789 | 159.0045 | 228.0734 | 296.1838 | 175.9846 | 157.8695 | 3.0274 | [11 empty] | 24.7435 | 307.5277 | 313.6628 | 324.4741 | 470.1215 | 613.5835 | 364.7576 | 330.5161 | 6.3413 | [11 empty] | 18.4022 | 301.1863 | 307.3214 | 318.1328 | 463.7802 | 607.2421 | 358.4163 | 324.1748 | 0 | [11 empty] | 296.1838 | 3.0274 | 613.5835 | 6.3413 | 0.040326 | 0.5012 | 0.5112 | 0.52882 | 0.76619 | 1 | 0.59447 | 0.53867 | 0.010335 | [11 empty] | 0.030305 | 0.49599 | 0.50609 | 0.5239 | 0.76375 | 1 | 0.59024 | 0.53385 | 0 | [11 empty] | 0.5 | 0.4925 | 0.4925 | 0.49004 | 0.48514 | 0.48271 | 0.48247 | 0.47765 | 0.47741 | [11 empty] | 7 | 7.5 | 0 | 10 | 10 | 0.5 | 0.5 | 10 | 2.5 | [11 empty] | 232.6353 | 212.7105 | 178.8656 | 146.2214 | 101.768 | 33.2587 | 134.073 | 105.8426 | 102.2269 | [11 empty] | H-0216 | 3802 | P1B | 2 | 25.001 | 243.61 | 1.6107 | 0.0129 | 103.8 | 0.92 | Mir05 | -1.8889 | 0.0172 | 0.985 | 0.985 | 0.98008 | 0.97027 | 0.96542 | 0.96494 | 0.95529 | 0.95481 | 0.95481 | 0.95481 | 0.95481 | 0.95481 | 0.95481 | 0.95481 | 0.95481 | 0.95481 | 0.95481 | 0.95481 | 0.95481
| O2 background a° | -1.8889 | pmol/(s*mL) |  | Finley | H-0216 | P1B | O2 calibration | POS # | 3802 | Marks from | Median | Unit | 1PM | 2D | 3Pro | 4S | 5Gp | 6U | 7Rot | 8Mn | 9Ama
| O2 background b° | 0.0172 | pmol/(s*mL) |  | Protocol | DLPu MgG Dros Thorax |  | Temp | 25.001 | °C |  | State |  | N_L | N_P | NPro_P | NProS_P | NProSGp_P | NProSGp_E | ProSGp_E | ProGp_E | ROX
|  |  | Flux per volume | Specific flux | Sample type | COX P |  | Air saturation | 243.61 | µM |  | Concentration |  | 7 | 7.5 | 0 | 10 | 10 | 0.5 | 0.5 | 10 | 2.5
| Reference state |  | 296.1838 | 613.5835 | Cohort | D20 |  | R1 | 1.6107 | V |  | Volume |  | 15 | 30 | 0 | 10 | 20 | 10 | 1 | 20 | 1
| Baseline state |  | 3.0274 | 6.3413 | Sample code | M |  | R0 | 0.0129 | V |  | Start |  | 0:58 | 1:01 | 1:04 | 1:08 | 1:12 | 1:16 | 1:26 | 1:29 | 1:34
| Known sample concentration |  |  |  | Sample number | 3 |  | pb | 103.8 | kPa |  | Stop |  | 0:59 | 1:01 | 1:05 | 1:08 | 1:12 | 1:16 | 1:27 | 1:30 | 1:35
| Sample concentration [x/mL] |  | 0.5 | mg/mL | Subsample number | 5 |  | FM | 0.92 |  |  | N Points |  | 25 | 22 | 13 | 13 | 14 | 18 | 19 | 17 | 16
| Sample amount [x] |  | 1 |  | Sample concentration | 0.5 | mg/mL | Medium | Mir05 |  |  | 1B: O2 concentration | µM | 232.6353 | 212.7105 | 178.8656 | 146.2214 | 101.768 | 33.2587 | 134.073 | 105.8426 | 102.2269
| Chamber volume [mL] |  | 2 |  | Sample amount | 1 | mg | O2 background a° | -1.8889 | pmol/(s*mL) | X | 1B: O2 slope neg. | pmol/(s*mL) | 14.4842 | 153.2271 | 155.6665 | 159.6306 | 227.9349 | 294.8669 | 176.4018 | 157.8011 | 2.8968
[5 empty] | Chamber volume | 2 | mL | O2 background b° | 0.0172
High Protein Thorax |  |  | Date: | 2020-11-05 | 2020-11-05 P1-06 Day 20 BAR C - BAR C.DLD | [28 empty] | 0 | TRUE | 1 | 1 | 0 | 0 | 0 | 0 | 1 |  | 142 | 2020-11-05 | High Protein Thorax | 2020-11-05 P1-06 Day 20 BAR C - BAR C.DLD | Finley | DLPu MgG Dros Thorax | BAR C | D20 | M | 3 | 6 | 0.5 | 1 | mg/mL | 20.4341 | 96.337 | 114.9396 | 136.7044 | 224.5071 | 221.4435 | 181.9722 | 162.3153 | 5.3156 | [11 empty] | 40.8681 | 195.608 | 233.3799 | 278.9673 | 462.7704 | 458.7492 | 377.1679 | 339.8239 | 11.1344 | [11 empty] | 29.7338 | 184.4737 | 222.2456 | 267.833 | 451.636 | 447.6149 | 366.0335 | 328.6895 | 0 | [11 empty] | 221.4435 | 5.3156 | 458.7492 | 11.1344 | 0.089086 | 0.42639 | 0.50873 | 0.6081 | 1.0088 | 1 | 0.82217 | 0.74076 | 0.024271 | [11 empty] | 0.066427 | 0.41213 | 0.49651 | 0.59836 | 1.009 | 1 | 0.81774 | 0.73431 | 0 | [11 empty] | 0.5 | 0.4925 | 0.4925 | 0.49004 | 0.48514 | 0.48271 | 0.48247 | 0.47765 | 0.47741 | [11 empty] | 7 | 7.5 | 0 | 10 | 10 | 0.5 | 0.5 | 10 | 2.5 | [11 empty] | 232.0445 | 212.8687 | 186.2557 | 165.2006 | 128.5516 | 189.866 | 159.2337 | 128.3145 | 121.6888 | [11 empty] | H-0216 | 3801 | P1A | 2 | 25.001 | 237.31 | 1.6853 | 0.0141 | 101.2 | 0.92 | Mir05-Mg2 | -2.1952 | 0.0187 | 0.985 | 0.985 | 0.98008 | 0.97027 | 0.96542 | 0.96494 | 0.95529 | 0.95481 | 0.95481 | 0.95481 | 0.95481 | 0.95481 | 0.95481 | 0.95481 | 0.95481 | 0.95481 | 0.95481 | 0.95481 | 0.95481
| O2 background a° | -2.1952 | pmol/(s*mL) |  | Finley | H-0216 | P1A | O2 calibration | POS # | 3801 | Marks from | Median | Unit | 1PM | 2D | 3Pro | 4S | 5Gp | 6U | 7Rot | 8Mn | 9Ama
| O2 background b° | 0.0187 | pmol/(s*mL) |  | Protocol | DLPu MgG Dros Thorax |  | Temp | 25.001 | °C |  | State |  | N_L | N_P | NPro_P | NProS_P | NProSGp_P | NProSGp_E | ProSGp_E | ProGp_E | ROX
|  |  | Flux per volume | Specific flux | Sample type | BAR C |  | Air saturation | 237.31 | µM |  | Concentration |  | 7 | 7.5 | 0 | 10 | 10 | 0.5 | 0.5 | 10 | 2.5
| Reference state |  | 221.4435 | 458.7492 | Cohort | D20 |  | R1 | 1.6853 | V |  | Volume |  | 15 | 30 | 0 | 10 | 20 | 10 | 1 | 20 | 1
| Baseline state |  | 5.3156 | 11.1344 | Sample code | M |  | R0 | 0.0141 | V |  | Start |  | 0:39 | 0:43 | 0:47 | 0:50 | 0:53 | 1:05 | 1:08 | 1:11 | 1:18
| Known sample concentration |  |  |  | Sample number | 3 |  | pb | 101.2 | kPa |  | Stop |  | 0:40 | 0:44 | 0:48 | 0:50 | 0:53 | 1:05 | 1:08 | 1:11 | 1:18
| Sample concentration [x/mL] |  | 0.5 | mg/mL | Subsample number | 6 |  | FM | 0.92 |  |  | N Points |  | 21 | 24 | 24 | 15 | 14 | 13 | 13 | 18 | 21
| Sample amount [x] |  | 1 |  | Sample concentration | 0.5 | mg/mL | Medium | Mir05-Mg2 |  |  | 1A: O2 concentration | µM | 232.0445 | 212.8687 | 186.2557 | 165.2006 | 128.5516 | 189.866 | 159.2337 | 128.3145 | 121.6888
| Chamber volume [mL] |  | 2 |  | Sample amount | 1 | mg | O2 background a° | -2.1952 | pmol/(s*mL) | X | 1A: O2 slope neg. | pmol/(s*mL) | 22.5781 | 98.1224 | 116.2274 | 137.5985 | 224.7158 | 222.7988 | 182.7547 | 162.5196 | 5.396
[5 empty] | Chamber volume | 2 | mL | O2 background b° | 0.0187
High Protein Thorax |  |  | Date: | 2020-11-05 | 2020-11-05 P1-06 Day 20 BAR C - BAR C.DLD | [28 empty] | 0 | TRUE | 1 | 1 | 0 | 0 | 0 | 0 | 1 |  | 143 | 2020-11-05 | High Protein Thorax | 2020-11-05 P1-06 Day 20 BAR C - BAR C.DLD | Finley | DLPu MgG Dros Thorax | BAR C | D20 | M | 3 | 6 | 0.45 | 0.9 | mg/mL | 14.3958 | 131.7789 | 138.683 | 151.3623 | 241.1524 | 235.9913 | 168.6619 | 150.4324 | 4.7752 | [11 empty] | 31.9907 | 297.3015 | 312.8776 | 343.199 | 552.3122 | 543.2077 | 388.4223 | 349.9398 | 11.1137 | [11 empty] | 20.8771 | 286.1879 | 301.7639 | 332.0853 | 541.1985 | 532.0941 | 377.3087 | 338.8261 | 0 | [11 empty] | 235.9913 | 4.7752 | 543.2077 | 11.1137 | 0.058892 | 0.54731 | 0.57598 | 0.6318 | 1.0168 | 1 | 0.71505 | 0.64421 | 0.020459 | [11 empty] | 0.039236 | 0.53785 | 0.56713 | 0.62411 | 1.0171 | 1 | 0.7091 | 0.63678 | 0 | [11 empty] | 0.45 | 0.44325 | 0.44325 | 0.44103 | 0.43662 | 0.43444 | 0.43422 | 0.42988 | 0.42967 | [11 empty] | 7 | 7.5 | 0 | 10 | 10 | 0.5 | 0.5 | 10 | 2.5 | [11 empty] | 230.1898 | 213.3257 | 193.0814 | 173.9166 | 125.8421 | 89.0623 | 160.9159 | 130.4763 | 124.7116 | [11 empty] | H-0216 | 3802 | P1B | 2 | 25.001 | 243.61 | 1.6107 | 0.0129 | 103.8 | 0.92 | Mir05 | -1.8889 | 0.0172 | 0.985 | 0.985 | 0.98008 | 0.97027 | 0.96542 | 0.96494 | 0.95529 | 0.95481 | 0.95481 | 0.95481 | 0.95481 | 0.95481 | 0.95481 | 0.95481 | 0.95481 | 0.95481 | 0.95481 | 0.95481 | 0.95481
| O2 background a° | -1.8889 | pmol/(s*mL) |  | Finley | H-0216 | P1B | O2 calibration | POS # | 3802 | Marks from | Median | Unit | 1PM | 2D | 3Pro | 4S | 5Gp | 6U | 7Rot | 8Mn | 9Ama
| O2 background b° | 0.0172 | pmol/(s*mL) |  | Protocol | DLPu MgG Dros Thorax |  | Temp | 25.001 | °C |  | State |  | N_L | N_P | NPro_P | NProS_P | NProSGp_P | NProSGp_E | ProSGp_E | ProGp_E | ROX
|  |  | Flux per volume | Specific flux | Sample type | BAR C |  | Air saturation | 243.61 | µM |  | Concentration |  | 7 | 7.5 | 0 | 10 | 10 | 0.5 | 0.5 | 10 | 2.5
| Reference state |  | 235.9913 | 543.2077 | Cohort | D20 |  | R1 | 1.6107 | V |  | Volume |  | 15 | 30 | 0 | 10 | 20 | 10 | 1 | 20 | 1
| Baseline state |  | 4.7752 | 11.1137 | Sample code | M |  | R0 | 0.0129 | V |  | Start |  | 0:41 | 0:43 | 0:46 | 0:48 | 0:52 | 0:55 | 1:08 | 1:11 | 1:18
| Known sample concentration |  |  |  | Sample number | 3 |  | pb | 103.8 | kPa |  | Stop |  | 0:41 | 0:44 | 0:46 | 0:49 | 0:53 | 0:55 | 1:08 | 1:11 | 1:19
| Sample concentration [x/mL] |  | 0.45 | mg/mL | Subsample number | 6 |  | FM | 0.92 |  |  | N Points |  | 25 | 19 | 21 | 15 | 16 | 6 | 11 | 19 | 27
| Sample amount [x] |  | 0.9 |  | Sample concentration | 0.45 | mg/mL | Medium | Mir05 |  |  | 1B: O2 concentration | µM | 230.1898 | 213.3257 | 193.0814 | 173.9166 | 125.8421 | 89.0623 | 160.9159 | 130.4763 | 124.7116
| Chamber volume [mL] |  | 2 |  | Sample amount | 0.9 | mg | O2 background a° | -1.8889 | pmol/(s*mL) | X | 1B: O2 slope neg. | pmol/(s*mL) | 16.4662 | 133.5592 | 140.1151 | 152.4648 | 241.428 | 235.6343 | 169.5408 | 150.7877 | 5.0313
[5 empty] | Chamber volume | 2 | mL | O2 background b° | 0.0172
High Protein Thorax |  |  | Date: | 2020-11-06 | 2020-11-06 P1-01 Day 20 BAR C - COX P.DLD | [28 empty] | 0 | TRUE | 1 | 1 | 0 | 0 | 0 | 0 | 1 |  | 144 | 2020-11-06 | High Protein Thorax | 2020-11-06 P1-01 Day 20 BAR C - COX P.DLD | Finley | DLPu MgG Dros Thorax | BAR C | D20 | F | 3 | 1 | 0.3 | 0.6 | mg/mL | 15.5741 | 40.4065 | 36.1253 | 38.1259 | 92.071 | 155.085 | 89.1104 | 76.5995 | 4.6679 | [11 empty] | 51.9137 | 136.7395 | 122.2513 | 129.6699 | 316.3057 | 535.4649 | 307.827 | 267.2816 | 16.296 | [11 empty] | 35.6176 | 120.4435 | 105.9553 | 113.3738 | 300.0097 | 519.1689 | 291.531 | 250.9856 | 0 | [11 empty] | 155.085 | 4.6679 | 535.4649 | 16.296 | 0.096951 | 0.25537 | 0.22831 | 0.24216 | 0.59071 | 1 | 0.57488 | 0.49916 | 0.030433 | [11 empty] | 0.068605 | 0.23199 | 0.20409 | 0.21838 | 0.57787 | 1 | 0.56153 | 0.48344 | 0 | [11 empty] | 0.3 | 0.2955 | 0.2955 | 0.29402 | 0.29108 | 0.28963 | 0.28948 | 0.28659 | 0.28644 | [11 empty] | 7 | 7.5 | 0 | 10 | 10 | 0.5 | 0.5 | 10 | 2.5 | [11 empty] | 234.1656 | 228.0896 | 221.5313 | 213.3073 | 192.5782 | 135.0998 | 176.1715 | 161.4815 | 156.4546 | [11 empty] | H-0216 | 3801 | P1A | 2 | 25.001 | 241.67 | 1.7152 | 0.0141 | 103 | 0.92 | Mir05-Mg2 | -2.1952 | 0.0187 | 0.985 | 0.985 | 0.98008 | 0.97027 | 0.96542 | 0.96494 | 0.95529 | 0.95481 | 0.95481 | 0.95481 | 0.95481 | 0.95481 | 0.95481 | 0.95481 | 0.95481 | 0.95481 | 0.95481 | 0.95481 | 0.95481
| O2 background a° | -2.1952 | pmol/(s*mL) |  | Finley | H-0216 | P1A | O2 calibration | POS # | 3801 | Marks from | Median | Unit | 1PM | 2D | 3Pro | 4S | 5Gp | 6U | 7Rot | 8Mn | 9Ama
| O2 background b° | 0.0187 | pmol/(s*mL) |  | Protocol | DLPu MgG Dros Thorax |  | Temp | 25.001 | °C |  | State |  | N_L | N_P | NPro_P | NProS_P | NProSGp_P | NProSGp_E | ProSGp_E | ProGp_E | ROX
|  |  | Flux per volume | Specific flux | Sample type | BAR C |  | Air saturation | 241.67 | µM |  | Concentration |  | 7 | 7.5 | 0 | 10 | 10 | 0.5 | 0.5 | 10 | 2.5
| Reference state |  | 155.085 | 535.4649 | Cohort | D20 |  | R1 | 1.7152 | V |  | Volume |  | 15 | 30 | 0 | 10 | 20 | 10 | 1 | 20 | 1
| Baseline state |  | 4.6679 | 16.296 | Sample code | F |  | R0 | 0.0141 | V |  | Start |  | 0:53 | 0:56 | 0:59 | 1:03 | 1:09 | 1:16 | 1:20 | 1:23 | 1:30
| Known sample concentration |  |  |  | Sample number | 3 |  | pb | 103 | kPa |  | Stop |  | 0:54 | 0:57 | 0:59 | 1:04 | 1:09 | 1:16 | 1:21 | 1:24 | 1:31
| Sample concentration [x/mL] |  | 0.3 | mg/mL | Subsample number | 1 |  | FM | 0.92 |  |  | N Points |  | 19 | 34 | 12 | 12 | 19 | 13 | 7 | 10 | 17
| Sample amount [x] |  | 0.6 |  | Sample concentration | 0.3 | mg/mL | Medium | Mir05-Mg2 |  |  | 1A: O2 concentration | µM | 234.1656 | 228.0896 | 221.5313 | 213.3073 | 192.5782 | 135.0998 | 176.1715 | 161.4815 | 156.4546
| Chamber volume [mL] |  | 2 |  | Sample amount | 0.6 | mg | O2 background a° | -2.1952 | pmol/(s*mL) | X | 1A: O2 slope neg. | pmol/(s*mL) | 17.7578 | 42.4766 | 38.0727 | 39.9195 | 93.477 | 155.4162 | 90.2096 | 77.424 | 5.3984
[5 empty] | Chamber volume | 2 | mL | O2 background b° | 0.0187
High Protein Thorax |  |  | Date: | 2020-11-06 | 2020-11-06 P1-01 Day 20 BAR C - COX P.DLD | [28 empty] | 0 | TRUE | 1 | 1 | 0 | 0 | 0 | 0 | 1 |  | 145 | 2020-11-06 | High Protein Thorax | 2020-11-06 P1-01 Day 20 BAR C - COX P.DLD | Finley | DLPu MgG Dros Thorax | COX P | D20 | F | 3 | 1 | 0.5 | 1 | mg/mL | 15.1006 | 199.3993 | 210.9787 | 218.0788 | 289.9877 | 401.737 | 226.6557 | 208.6227 | 4.5638 | [11 empty] | 30.2012 | 404.8716 | 428.3832 | 445.0247 | 597.7438 | 832.2509 | 469.7818 | 436.7732 | 9.5596 | [11 empty] | 20.6416 | 395.312 | 418.8235 | 435.4651 | 588.1842 | 822.6913 | 460.2222 | 427.2135 | 0 | [11 empty] | 401.737 | 4.5638 | 832.2509 | 9.5596 | 0.036289 | 0.48648 | 0.51473 | 0.53472 | 0.71823 | 1 | 0.56447 | 0.52481 | 0.011486 | [11 empty] | 0.02509 | 0.48051 | 0.50909 | 0.52932 | 0.71495 | 1 | 0.55941 | 0.51929 | 0 | [11 empty] | 0.5 | 0.4925 | 0.4925 | 0.49004 | 0.48514 | 0.48271 | 0.48247 | 0.47765 | 0.47741 | [11 empty] | 7 | 7.5 | 0 | 10 | 10 | 0.5 | 0.5 | 10 | 2.5 | [11 empty] | 231.5817 | 202.2625 | 168.8486 | 138.1629 | 71.7494 | 150.5219 | 110.4784 | 65.8962 | 57.7481 | [11 empty] | H-0216 | 3802 | P1B | 2 | 25.001 | 241.67 | 1.594 | 0.0129 | 103 | 0.92 | Mir05 | -1.8889 | 0.0172 | 0.985 | 0.985 | 0.98008 | 0.97027 | 0.96542 | 0.96494 | 0.95529 | 0.95481 | 0.95481 | 0.95481 | 0.95481 | 0.95481 | 0.95481 | 0.95481 | 0.95481 | 0.95481 | 0.95481 | 0.95481 | 0.95481
| O2 background a° | -1.8889 | pmol/(s*mL) |  | Finley | H-0216 | P1B | O2 calibration | POS # | 3802 | Marks from | Median | Unit | 1PM | 2D | 3Pro | 4S | 5Gp | 6U | 7Rot | 8Mn | 9Ama
| O2 background b° | 0.0172 | pmol/(s*mL) |  | Protocol | DLPu MgG Dros Thorax |  | Temp | 25.001 | °C |  | State |  | N_L | N_P | NPro_P | NProS_P | NProSGp_P | NProSGp_E | ProSGp_E | ProGp_E | ROX
|  |  | Flux per volume | Specific flux | Sample type | COX P |  | Air saturation | 241.67 | µM |  | Concentration |  | 7 | 7.5 | 0 | 10 | 10 | 0.5 | 0.5 | 10 | 2.5
| Reference state |  | 401.737 | 832.2509 | Cohort | D20 |  | R1 | 1.594 | V |  | Volume |  | 15 | 30 | 0 | 10 | 20 | 10 | 1 | 20 | 1
| Baseline state |  | 4.5638 | 9.5596 | Sample code | F |  | R0 | 0.0129 | V |  | Start |  | 0:54 | 0:57 | 1:00 | 1:02 | 1:07 | 1:17 | 1:19 | 1:23 | 1:32
| Known sample concentration |  |  |  | Sample number | 3 |  | pb | 103 | kPa |  | Stop |  | 0:55 | 0:58 | 1:00 | 1:03 | 1:07 | 1:17 | 1:20 | 1:24 | 1:33
| Sample concentration [x/mL] |  | 0.5 | mg/mL | Subsample number | 1 |  | FM | 0.92 |  |  | N Points |  | 34 | 26 | 14 | 7 | 15 | 13 | 16 | 20 | 26
| Sample amount [x] |  | 1 |  | Sample concentration | 0.5 | mg/mL | Medium | Mir05 |  |  | 1B: O2 concentration | µM | 231.5817 | 202.2625 | 168.8486 | 138.1629 | 71.7494 | 150.5219 | 110.4784 | 65.8962 | 57.7481
| Chamber volume [mL] |  | 2 |  | Sample amount | 1 | mg | O2 background a° | -1.8889 | pmol/(s*mL) | X | 1B: O2 slope neg. | pmol/(s*mL) | 17.1949 | 200.9893 | 211.994 | 218.5663 | 289.3329 | 402.4371 | 226.667 | 207.8672 | 3.6682
[5 empty] | Chamber volume | 2 | mL | O2 background b° | 0.0172
High Protein Thorax |  |  | Date: | 2020-11-06 | 2020-11-06 P1-02 Day 20 WT P - BAR C.DLD | [28 empty] | 0 | TRUE | 1 | 1 | 0 | 0 | 0 | 0 | 1 |  | 146 | 2020-11-06 | High Protein Thorax | 2020-11-06 P1-02 Day 20 WT P - BAR C.DLD | Finley | DLPu MgG Dros Thorax | WT P | D20 | F | 3 | 2 | 0.55 | 1.1 | mg/mL | 15.6727 | 60.6233 | 66.9013 | 126.3227 | 202.4144 | 245.2909 | 176.7724 | 165.571 | 5.8218 | [11 empty] | 28.4958 | 111.9027 | 123.491 | 234.3469 | 379.3012 | 461.9566 | 333.0821 | 315.1273 | 11.0861 | [11 empty] | 17.4097 | 100.8166 | 112.4049 | 223.2608 | 368.2151 | 450.8705 | 321.996 | 304.0412 | 0 | [11 empty] | 245.2909 | 5.8218 | 461.9566 | 11.0861 | 0.061685 | 0.24224 | 0.26732 | 0.50729 | 0.82108 | 1 | 0.72102 | 0.68216 | 0.023998 | [11 empty] | 0.038614 | 0.2236 | 0.24931 | 0.49518 | 0.81668 | 1 | 0.71417 | 0.67434 | 0 | [11 empty] | 0.55 | 0.54175 | 0.54175 | 0.53904 | 0.53365 | 0.53098 | 0.53072 | 0.52541 | 0.52515 | [11 empty] | 7 | 7.5 | 0 | 10 | 10 | 0.5 | 0.5 | 10 | 2.5 | [11 empty] | 236.4926 | 225.7441 | 216.6919 | 176.6005 | 152.8811 | 180.8766 | 141.472 | 113.7322 | 109.9392 | [11 empty] | H-0216 | 3801 | P1A | 2 | 25.001 | 241.67 | 1.7152 | 0.0141 | 103 | 0.92 | Mir05-Mg2 | -2.1952 | 0.0187 | 0.985 | 0.985 | 0.98008 | 0.97027 | 0.96542 | 0.96494 | 0.95529 | 0.95481 | 0.95481 | 0.95481 | 0.95481 | 0.95481 | 0.95481 | 0.95481 | 0.95481 | 0.95481 | 0.95481 | 0.95481 | 0.95481
| O2 background a° | -2.1952 | pmol/(s*mL) |  | Finley | H-0216 | P1A | O2 calibration | POS # | 3801 | Marks from | Median | Unit | 1PM | 2D | 3Pro | 4S | 5Gp | 6U | 7Rot | 8Mn | 9Ama
| O2 background b° | 0.0187 | pmol/(s*mL) |  | Protocol | DLPu MgG Dros Thorax |  | Temp | 25.001 | °C |  | State |  | N_L | N_P | NPro_P | NProS_P | NProSGp_P | NProSGp_E | ProSGp_E | ProGp_E | ROX
|  |  | Flux per volume | Specific flux | Sample type | WT P |  | Air saturation | 241.67 | µM |  | Concentration |  | 7 | 7.5 | 0 | 10 | 10 | 0.5 | 0.5 | 10 | 2.5
| Reference state |  | 245.2909 | 461.9566 | Cohort | D20 |  | R1 | 1.7152 | V |  | Volume |  | 15 | 30 | 0 | 10 | 20 | 10 | 1 | 20 | 1
| Baseline state |  | 5.8218 | 11.0861 | Sample code | F |  | R0 | 0.0141 | V |  | Start |  | 0:26 | 0:30 | 0:32 | 0:39 | 0:41 | 0:52 | 0:55 | 0:58 | 1:04
| Known sample concentration |  |  |  | Sample number | 3 |  | pb | 103 | kPa |  | Stop |  | 0:27 | 0:31 | 0:33 | 0:39 | 0:41 | 0:52 | 0:56 | 0:58 | 1:04
| Sample concentration [x/mL] |  | 0.55 | mg/mL | Subsample number | 2 |  | FM | 0.92 |  |  | N Points |  | 29 | 26 | 17 | 16 | 12 | 8 | 12 | 9 | 11
| Sample amount [x] |  | 1.1 |  | Sample concentration | 0.55 | mg/mL | Medium | Mir05-Mg2 |  |  | 1A: O2 concentration | µM | 236.4926 | 225.7441 | 216.6919 | 176.6005 | 152.8811 | 180.8766 | 141.472 | 113.7322 | 109.9392
| Chamber volume [mL] |  | 2 |  | Sample amount | 1.1 | mg | O2 background a° | -2.1952 | pmol/(s*mL) | X | 1A: O2 slope neg. | pmol/(s*mL) | 17.8999 | 62.6495 | 68.7582 | 127.4299 | 203.0781 | 246.4781 | 177.2227 | 165.5026 | 5.6825
[5 empty] | Chamber volume | 2 | mL | O2 background b° | 0.0187
High Protein Thorax |  |  | Date: | 2020-11-06 | 2020-11-06 P1-03 Day 20 COX C - WT C.DLD | [28 empty] | 0 | TRUE | 1 | 1 | 0 | 0 | 0 | 0 | 1 |  | 147 | 2020-11-06 | High Protein Thorax | 2020-11-06 P1-03 Day 20 COX C - WT C.DLD | Finley | DLPu MgG Dros Thorax | COX C | D20 | F | 3 | 3 | 0.65 | 1.3 | mg/mL | 21.5698 | 95.4258 | 99.6643 | 109.8214 | 144.9488 | 189.5466 | 125.4056 | 116.9907 | 9.4131 | [11 empty] | 33.1843 | 149.0445 | 155.6646 | 172.3909 | 229.83 | 302.0543 | 199.9415 | 188.4094 | 15.167 | [11 empty] | 18.0173 | 133.8776 | 140.4977 | 157.2239 | 214.663 | 286.8873 | 184.7745 | 173.2424 | 0 | [11 empty] | 189.5466 | 9.4131 | 302.0543 | 15.167 | 0.10986 | 0.49344 | 0.51535 | 0.57073 | 0.76089 | 1 | 0.66194 | 0.62376 | 0.050213 | [11 empty] | 0.062803 | 0.46666 | 0.48973 | 0.54803 | 0.74825 | 1 | 0.64407 | 0.60387 | 0 | [11 empty] | 0.65 | 0.64025 | 0.64025 | 0.63705 | 0.63068 | 0.62752 | 0.62721 | 0.62094 | 0.62063 | [11 empty] | 7 | 7.5 | 0 | 10 | 10 | 0.5 | 0.5 | 10 | 2.5 | [11 empty] | 232.6114 | 218.2958 | 204.3481 | 185.3743 | 168.1506 | 119.2954 | 168.6656 | 159.0459 | 153.3975 | [11 empty] | H-0216 | 3801 | P1A | 2 | 25.001 | 241.67 | 1.7152 | 0.0141 | 103 | 0.92 | Mir05-Mg2 | -2.1952 | 0.0187 | 0.985 | 0.985 | 0.98008 | 0.97027 | 0.96542 | 0.96494 | 0.95529 | 0.95481 | 0.95481 | 0.95481 | 0.95481 | 0.95481 | 0.95481 | 0.95481 | 0.95481 | 0.95481 | 0.95481 | 0.95481 | 0.95481
| O2 background a° | -2.1952 | pmol/(s*mL) |  | Finley | H-0216 | P1A | O2 calibration | POS # | 3801 | Marks from | Median | Unit | 1PM | 2D | 3Pro | 4S | 5Gp | 6U | 7Rot | 8Mn | 9Ama
| O2 background b° | 0.0187 | pmol/(s*mL) |  | Protocol | DLPu MgG Dros Thorax |  | Temp | 25.001 | °C |  | State |  | N_L | N_P | NPro_P | NProS_P | NProSGp_P | NProSGp_E | ProSGp_E | ProGp_E | ROX
|  |  | Flux per volume | Specific flux | Sample type | COX C |  | Air saturation | 241.67 | µM |  | Concentration |  | 7 | 7.5 | 0 | 10 | 10 | 0.5 | 0.5 | 10 | 2.5
| Reference state |  | 189.5466 | 302.0543 | Cohort | D20 |  | R1 | 1.7152 | V |  | Volume |  | 15 | 30 | 0 | 10 | 20 | 10 | 1 | 20 | 1
| Baseline state |  | 9.4131 | 15.167 | Sample code | F |  | R0 | 0.0141 | V |  | Start |  | 0:36 | 0:39 | 0:41 | 0:44 | 0:46 | 0:51 | 1:00 | 1:01 | 1:07
| Known sample concentration |  |  |  | Sample number | 3 |  | pb | 103 | kPa |  | Stop |  | 0:36 | 0:39 | 0:42 | 0:45 | 0:47 | 0:52 | 1:00 | 1:02 | 1:08
| Sample concentration [x/mL] |  | 0.65 | mg/mL | Subsample number | 3 |  | FM | 0.92 |  |  | N Points |  | 17 | 14 | 17 | 7 | 19 | 12 | 14 | 6 | 18
| Sample amount [x] |  | 1.3 |  | Sample concentration | 0.65 | mg/mL | Medium | Mir05-Mg2 |  |  | 1A: O2 concentration | µM | 232.6114 | 218.2958 | 204.3481 | 185.3743 | 168.1506 | 119.2954 | 168.6656 | 159.0459 | 153.3975
| Chamber volume [mL] |  | 2 |  | Sample amount | 1.3 | mg | O2 background a° | -2.1952 | pmol/(s*mL) | X | 1A: O2 slope neg. | pmol/(s*mL) | 23.7244 | 97.3127 | 101.2904 | 111.0927 | 145.898 | 189.5822 | 126.3644 | 117.7697 | 10.0864
[5 empty] | Chamber volume | 2 | mL | O2 background b° | 0.0187
High Protein Thorax |  |  | Date: | 2020-11-06 | 2020-11-06 P1-03 Day 20 COX C - WT C.DLD | [28 empty] | 0 | TRUE | 1 | 1 | 0 | 0 | 0 | 0 | 1 |  | 148 | 2020-11-06 | High Protein Thorax | 2020-11-06 P1-03 Day 20 COX C - WT C.DLD | Finley | DLPu MgG Dros Thorax | WT C | D20 | F | 3 | 3 | 0.45 | 0.9 | mg/mL | 20.7125 | 249.4978 | 259.0136 | 268.8164 | 401.1705 | 461.8165 | 301.8616 | 283.3533 | 6.2698 | [11 empty] | 46.0278 | 562.8829 | 584.351 | 609.5144 | 918.802 | 1063.015 | 695.1763 | 659.1439 | 14.5922 | [11 empty] | 31.4357 | 548.2907 | 569.7588 | 594.9223 | 904.2099 | 1048.4228 | 680.5841 | 644.5517 | 0 | [11 empty] | 461.8165 | 6.2698 | 1063.015 | 14.5922 | 0.043299 | 0.52952 | 0.54971 | 0.57338 | 0.86434 | 1 | 0.65397 | 0.62007 | 0.013727 | [11 empty] | 0.029984 | 0.52297 | 0.54344 | 0.56744 | 0.86245 | 1 | 0.64915 | 0.61478 | 0 | [11 empty] | 0.45 | 0.44325 | 0.44325 | 0.44103 | 0.43662 | 0.43444 | 0.43422 | 0.42988 | 0.42967 | [11 empty] | 7 | 7.5 | 0 | 10 | 10 | 0.5 | 0.5 | 10 | 2.5 | [11 empty] | 229.6551 | 195.3585 | 157.519 | 129.6495 | 85.7101 | 140.9401 | 101.1931 | 75.3595 | 65.2061 | [11 empty] | H-0216 | 3802 | P1B | 2 | 25.001 | 241.67 | 1.594 | 0.0129 | 103 | 0.92 | Mir05 | -1.8889 | 0.0172 | 0.985 | 0.985 | 0.98008 | 0.97027 | 0.96542 | 0.96494 | 0.95529 | 0.95481 | 0.95481 | 0.95481 | 0.95481 | 0.95481 | 0.95481 | 0.95481 | 0.95481 | 0.95481 | 0.95481 | 0.95481 | 0.95481
| O2 background a° | -1.8889 | pmol/(s*mL) |  | Finley | H-0216 | P1B | O2 calibration | POS # | 3802 | Marks from | Median | Unit | 1PM | 2D | 3Pro | 4S | 5Gp | 6U | 7Rot | 8Mn | 9Ama
| O2 background b° | 0.0172 | pmol/(s*mL) |  | Protocol | DLPu MgG Dros Thorax |  | Temp | 25.001 | °C |  | State |  | N_L | N_P | NPro_P | NProS_P | NProSGp_P | NProSGp_E | ProSGp_E | ProGp_E | ROX
|  |  | Flux per volume | Specific flux | Sample type | WT C |  | Air saturation | 241.67 | µM |  | Concentration |  | 7 | 7.5 | 0 | 10 | 10 | 0.5 | 0.5 | 10 | 2.5
| Reference state |  | 461.8165 | 1063.015 | Cohort | D20 |  | R1 | 1.594 | V |  | Volume |  | 15 | 30 | 0 | 10 | 20 | 10 | 1 | 20 | 1
| Baseline state |  | 6.2698 | 14.5922 | Sample code | F |  | R0 | 0.0129 | V |  | Start |  | 0:37 | 0:39 | 0:42 | 0:44 | 0:46 | 0:57 | 0:59 | 1:01 | 1:07
| Known sample concentration |  |  |  | Sample number | 3 |  | pb | 103 | kPa |  | Stop |  | 0:37 | 0:40 | 0:42 | 0:44 | 0:46 | 0:57 | 1:00 | 1:01 | 1:08
| Sample concentration [x/mL] |  | 0.45 | mg/mL | Subsample number | 3 |  | FM | 0.92 |  |  | N Points |  | 15 | 17 | 11 | 5 | 13 | 9 | 13 | 14 | 15
| Sample amount [x] |  | 0.9 |  | Sample concentration | 0.45 | mg/mL | Medium | Mir05 |  |  | 1B: O2 concentration | µM | 229.6551 | 195.3585 | 157.519 | 129.6495 | 85.7101 | 140.9401 | 101.1931 | 75.3595 | 65.2061
| Chamber volume [mL] |  | 2 |  | Sample amount | 0.9 | mg | O2 background a° | -1.8889 | pmol/(s*mL) | X | 1B: O2 slope neg. | pmol/(s*mL) | 22.7737 | 250.9691 | 259.834 | 269.1575 | 400.7558 | 462.3518 | 301.7132 | 282.7606 | 5.5024
[5 empty] | Chamber volume | 2 | mL | O2 background b° | 0.0172
High Protein Thorax |  |  | Date: | 2020-11-06 | 2020-11-06 P1-04 Day 20 WT C - COX C.DLD | [28 empty] | 0 | TRUE | 1 | 1 | 0 | 0 | 0 | 0 | 1 |  | 149 | 2020-11-06 | High Protein Thorax | 2020-11-06 P1-04 Day 20 WT C - COX C.DLD | Finley | DLPu MgG Dros Thorax | WT C | D20 | F | 3 | 4 | 0.65 | 1.3 | mg/mL | 24.5953 | 103.6533 | 107.4727 | 107.6777 | 164.3403 | 209.6322 | 127.8656 | 116.371 | 7.4072 | [11 empty] | 37.8388 | 161.895 | 167.8606 | 169.0258 | 260.5771 | 334.062 | 203.8638 | 187.4114 | 11.935 | [11 empty] | 25.9039 | 149.96 | 155.9256 | 157.0908 | 248.6421 | 322.127 | 191.9288 | 175.4764 | 0 | [11 empty] | 209.6322 | 7.4072 | 334.062 | 11.935 | 0.11327 | 0.48463 | 0.50248 | 0.50597 | 0.78003 | 1 | 0.61026 | 0.56101 | 0.035727 | [11 empty] | 0.080415 | 0.46553 | 0.48405 | 0.48767 | 0.77188 | 1 | 0.59582 | 0.54474 | 0 | [11 empty] | 0.65 | 0.64025 | 0.64025 | 0.63705 | 0.63068 | 0.62752 | 0.62721 | 0.62094 | 0.62063 | [11 empty] | 7 | 7.5 | 0 | 10 | 10 | 0.5 | 0.5 | 10 | 2.5 | [11 empty] | 230.3555 | 215.1456 | 197.0191 | 178.4615 | 156.7544 | 97.3695 | 170.0571 | 154.1959 | 150.5086 | [11 empty] | H-0216 | 3801 | P1A | 2 | 25.001 | 241.67 | 1.7152 | 0.0141 | 103 | 0.92 | Mir05-Mg2 | -2.1952 | 0.0187 | 0.985 | 0.985 | 0.98008 | 0.97027 | 0.96542 | 0.96494 | 0.95529 | 0.95481 | 0.95481 | 0.95481 | 0.95481 | 0.95481 | 0.95481 | 0.95481 | 0.95481 | 0.95481 | 0.95481 | 0.95481 | 0.95481
| O2 background a° | -2.1952 | pmol/(s*mL) |  | Finley | H-0216 | P1A | O2 calibration | POS # | 3801 | Marks from | Median | Unit | 1PM | 2D | 3Pro | 4S | 5Gp | 6U | 7Rot | 8Mn | 9Ama
| O2 background b° | 0.0187 | pmol/(s*mL) |  | Protocol | DLPu MgG Dros Thorax |  | Temp | 25.001 | °C |  | State |  | N_L | N_P | NPro_P | NProS_P | NProSGp_P | NProSGp_E | ProSGp_E | ProGp_E | ROX
|  |  | Flux per volume | Specific flux | Sample type | WT C |  | Air saturation | 241.67 | µM |  | Concentration |  | 7 | 7.5 | 0 | 10 | 10 | 0.5 | 0.5 | 10 | 2.5
| Reference state |  | 209.6322 | 334.062 | Cohort | D20 |  | R1 | 1.7152 | V |  | Volume |  | 15 | 30 | 0 | 10 | 20 | 10 | 1 | 20 | 1
| Baseline state |  | 7.4072 | 11.935 | Sample code | F |  | R0 | 0.0141 | V |  | Start |  | 0:44 | 0:47 | 0:50 | 0:53 | 0:56 | 1:01 | 1:12 | 1:14 | 1:18
| Known sample concentration |  |  |  | Sample number | 3 |  | pb | 103 | kPa |  | Stop |  | 0:45 | 0:48 | 0:51 | 0:54 | 0:56 | 1:02 | 1:13 | 1:15 | 1:19
| Sample concentration [x/mL] |  | 0.65 | mg/mL | Subsample number | 4 |  | FM | 0.92 |  |  | N Points |  | 17 | 20 | 25 | 13 | 23 | 11 | 7 | 13 | 24
| Sample amount [x] |  | 1.3 |  | Sample concentration | 0.65 | mg/mL | Medium | Mir05-Mg2 |  |  | 1A: O2 concentration | µM | 230.3555 | 215.1456 | 197.0191 | 178.4615 | 156.7544 | 97.3695 | 170.0571 | 154.1959 | 150.5086
| Chamber volume [mL] |  | 2 |  | Sample amount | 1.3 | mg | O2 background a° | -2.1952 | pmol/(s*mL) | X | 1A: O2 slope neg. | pmol/(s*mL) | 26.7077 | 105.4813 | 108.9618 | 108.8197 | 165.0764 | 209.2578 | 128.8505 | 117.0593 | 8.0265
[5 empty] | Chamber volume | 2 | mL | O2 background b° | 0.0187
High Protein Thorax |  |  | Date: | 2020-11-06 | 2020-11-06 P1-04 Day 20 WT C - COX C.DLD | [28 empty] | 0 | TRUE | 1 | 1 | 0 | 0 | 0 | 0 | 1 |  | 150 | 2020-11-06 | High Protein Thorax | 2020-11-06 P1-04 Day 20 WT C - COX C.DLD | Finley | DLPu MgG Dros Thorax | COX C | D20 | F | 3 | 4 | 0.55 | 1.1 | mg/mL | 16.2721 | 197.8711 | 203.9456 | 209.0006 | 312.655 | 393.3232 | 233.7533 | 209.432 | 4.6913 | [11 empty] | 29.5857 | 365.2443 | 376.457 | 387.7265 | 585.8794 | 740.746 | 440.448 | 398.6068 | 8.9332 | [11 empty] | 20.6524 | 356.3111 | 367.5237 | 378.7933 | 576.9461 | 731.8128 | 431.5148 | 389.6736 | 0 | [11 empty] | 393.3232 | 4.6913 | 740.746 | 8.9332 | 0.03994 | 0.49308 | 0.50821 | 0.52343 | 0.79093 | 1 | 0.5946 | 0.53812 | 0.01206 | [11 empty] | 0.028221 | 0.48689 | 0.50221 | 0.51761 | 0.78838 | 1 | 0.58965 | 0.53248 | 0 | [11 empty] | 0.55 | 0.54175 | 0.54175 | 0.53904 | 0.53365 | 0.53098 | 0.53072 | 0.52541 | 0.52515 | [11 empty] | 7 | 7.5 | 0 | 10 | 10 | 0.5 | 0.5 | 10 | 2.5 | [11 empty] | 230.1151 | 202.2434 | 177.8747 | 137.2336 | 100.15 | 48.7594 | 119.9241 | 89.9377 | 85.8859 | [11 empty] | H-0216 | 3802 | P1B | 2 | 25.001 | 241.67 | 1.594 | 0.0129 | 103 | 0.92 | Mir05 | -1.8889 | 0.0172 | 0.985 | 0.985 | 0.98008 | 0.97027 | 0.96542 | 0.96494 | 0.95529 | 0.95481 | 0.95481 | 0.95481 | 0.95481 | 0.95481 | 0.95481 | 0.95481 | 0.95481 | 0.95481 | 0.95481 | 0.95481 | 0.95481
| O2 background a° | -1.8889 | pmol/(s*mL) |  | Finley | H-0216 | P1B | O2 calibration | POS # | 3802 | Marks from | Median | Unit | 1PM | 2D | 3Pro | 4S | 5Gp | 6U | 7Rot | 8Mn | 9Ama
| O2 background b° | 0.0172 | pmol/(s*mL) |  | Protocol | DLPu MgG Dros Thorax |  | Temp | 25.001 | °C |  | State |  | N_L | N_P | NPro_P | NProS_P | NProSGp_P | NProSGp_E | ProSGp_E | ProGp_E | ROX
|  |  | Flux per volume | Specific flux | Sample type | COX C |  | Air saturation | 241.67 | µM |  | Concentration |  | 7 | 7.5 | 0 | 10 | 10 | 0.5 | 0.5 | 10 | 2.5
| Reference state |  | 393.3232 | 740.746 | Cohort | D20 |  | R1 | 1.594 | V |  | Volume |  | 15 | 30 | 0 | 10 | 20 | 10 | 1 | 20 | 1
| Baseline state |  | 4.6913 | 8.9332 | Sample code | F |  | R0 | 0.0129 | V |  | Start |  | 0:46 | 0:48 | 0:50 | 0:54 | 0:56 | 0:58 | 1:12 | 1:14 | 1:18
| Known sample concentration |  |  |  | Sample number | 3 |  | pb | 103 | kPa |  | Stop |  | 0:46 | 0:49 | 0:51 | 0:54 | 0:56 | 0:59 | 1:12 | 1:15 | 1:18
| Sample concentration [x/mL] |  | 0.55 | mg/mL | Subsample number | 4 |  | FM | 0.92 |  |  | N Points |  | 18 | 14 | 12 | 12 | 16 | 12 | 6 | 13 | 17
| Sample amount [x] |  | 1.1 |  | Sample concentration | 0.55 | mg/mL | Medium | Mir05 |  |  | 1B: O2 concentration | µM | 230.1151 | 202.2434 | 177.8747 | 137.2336 | 100.15 | 48.7594 | 119.9241 | 89.9377 | 85.8859
| Chamber volume [mL] |  | 2 |  | Sample amount | 1.1 | mg | O2 background a° | -1.8889 | pmol/(s*mL) | X | 1B: O2 slope neg. | pmol/(s*mL) | 18.3412 | 199.4608 | 205.1161 | 209.4721 | 312.4887 | 392.273 | 233.9271 | 209.09 | 4.2796
[5 empty] | Chamber volume | 2 | mL | O2 background b° | 0.0172
High Protein Thorax |  |  | Date: | 2020-11-06 | 2020-11-06 P1-05 Day 20 COX P - BAR C.DLD | [28 empty] | 0 | TRUE | 1 | 1 | 0 | 0 | 0 | 0 | 1 |  | 151 | 2020-11-06 | High Protein Thorax | 2020-11-06 P1-05 Day 20 COX P - BAR C.DLD | Finley | DLPu MgG Dros Thorax | COX P | D20 | F | 3 | 5 | 0.65 | 1.3 | mg/mL | 19.3064 | 184.1551 | 198.7763 | 212.0007 | 306.9088 | 354.9658 | 225.3775 | 204.7364 | 7.1014 | [11 empty] | 29.7022 | 287.63 | 310.4668 | 332.7857 | 486.6329 | 565.6602 | 359.3328 | 329.7206 | 11.4423 | [11 empty] | 18.2599 | 276.1877 | 299.0245 | 321.3434 | 475.1907 | 554.2179 | 347.8905 | 318.2783 | 0 | [11 empty] | 354.9658 | 7.1014 | 565.6602 | 11.4423 | 0.052509 | 0.50849 | 0.54886 | 0.58831 | 0.86029 | 1 | 0.63525 | 0.5829 | 0.020228 | [11 empty] | 0.032947 | 0.49834 | 0.53954 | 0.57981 | 0.85741 | 1 | 0.62771 | 0.57428 | 0 | [11 empty] | 0.65 | 0.64025 | 0.64025 | 0.63705 | 0.63068 | 0.62752 | 0.62721 | 0.62094 | 0.62063 | [11 empty] | 7 | 7.5 | 0 | 10 | 10 | 0.5 | 0.5 | 10 | 2.5 | [11 empty] | 232.0957 | 202.4928 | 161.3025 | 137.8438 | 99.2987 | 157.9349 | 117.624 | 93.2852 | 87.0963 | [11 empty] | H-0216 | 3801 | P1A | 2 | 25.001 | 241.67 | 1.7152 | 0.0141 | 103 | 0.92 | Mir05-Mg2 | -2.1952 | 0.0187 | 0.985 | 0.985 | 0.98008 | 0.97027 | 0.96542 | 0.96494 | 0.95529 | 0.95481 | 0.95481 | 0.95481 | 0.95481 | 0.95481 | 0.95481 | 0.95481 | 0.95481 | 0.95481 | 0.95481 | 0.95481 | 0.95481
| O2 background a° | -2.1952 | pmol/(s*mL) |  | Finley | H-0216 | P1A | O2 calibration | POS # | 3801 | Marks from | Median | Unit | 1PM | 2D | 3Pro | 4S | 5Gp | 6U | 7Rot | 8Mn | 9Ama
| O2 background b° | 0.0187 | pmol/(s*mL) |  | Protocol | DLPu MgG Dros Thorax |  | Temp | 25.001 | °C |  | State |  | N_L | N_P | NPro_P | NProS_P | NProSGp_P | NProSGp_E | ProSGp_E | ProGp_E | ROX
|  |  | Flux per volume | Specific flux | Sample type | COX P |  | Air saturation | 241.67 | µM |  | Concentration |  | 7 | 7.5 | 0 | 10 | 10 | 0.5 | 0.5 | 10 | 2.5
| Reference state |  | 354.9658 | 565.6602 | Cohort | D20 |  | R1 | 1.7152 | V |  | Volume |  | 15 | 30 | 0 | 10 | 20 | 10 | 1 | 20 | 1
| Baseline state |  | 7.1014 | 11.4423 | Sample code | F |  | R0 | 0.0141 | V |  | Start |  | 0:50 | 0:54 | 0:58 | 1:00 | 1:03 | 1:13 | 1:16 | 1:18 | 1:22
| Known sample concentration |  |  |  | Sample number | 3 |  | pb | 103 | kPa |  | Stop |  | 0:50 | 0:55 | 0:59 | 1:01 | 1:03 | 1:13 | 1:16 | 1:18 | 1:23
| Sample concentration [x/mL] |  | 0.65 | mg/mL | Subsample number | 5 |  | FM | 0.92 |  |  | N Points |  | 21 | 32 | 18 | 12 | 9 | 13 | 6 | 13 | 22
| Sample amount [x] |  | 1.3 |  | Sample concentration | 0.65 | mg/mL | Medium | Mir05-Mg2 |  |  | 1A: O2 concentration | µM | 232.0957 | 202.4928 | 161.3025 | 137.8438 | 99.2987 | 157.9349 | 117.624 | 93.2852 | 87.0963
| Chamber volume [mL] |  | 2 |  | Sample amount | 1.3 | mg | O2 background a° | -2.1952 | pmol/(s*mL) | X | 1A: O2 slope neg. | pmol/(s*mL) | 21.4514 | 185.7465 | 199.5975 | 212.3832 | 306.5705 | 355.724 | 225.3819 | 204.2856 | 6.5349
[5 empty] | Chamber volume | 2 | mL | O2 background b° | 0.0187
High Protein Thorax |  |  | Date: | 2020-11-06 | 2020-11-06 P1-05 Day 20 COX P - BAR C.DLD | [28 empty] | 0 | TRUE | 1 | 1 | 0 | 0 | 0 | 0 | 1 |  | 152 | 2020-11-06 | High Protein Thorax | 2020-11-06 P1-05 Day 20 COX P - BAR C.DLD | Finley | DLPu MgG Dros Thorax | BAR C | D20 | F | 3 | 5 | 0.45 | 0.9 | mg/mL | 16.5963 | 225.1442 | 237.2613 | 247.0502 | 326.8855 | 417.0376 | 201.9385 | 171.1254 | 5.1923 | [11 empty] | 36.8806 | 507.9395 | 535.2765 | 560.1617 | 748.667 | 959.9424 | 465.057 | 398.0764 | 12.0844 | [11 empty] | 24.7962 | 495.8551 | 523.1921 | 548.0773 | 736.5826 | 947.8579 | 452.9726 | 385.992 | 0 | [11 empty] | 417.0376 | 5.1923 | 959.9424 | 12.0844 | 0.03842 | 0.52914 | 0.55761 | 0.58354 | 0.77991 | 1 | 0.48446 | 0.41469 | 0.012589 | [11 empty] | 0.02616 | 0.52313 | 0.55197 | 0.57823 | 0.7771 | 1 | 0.47789 | 0.40723 | 0 | [11 empty] | 0.45 | 0.44325 | 0.44325 | 0.44103 | 0.43662 | 0.43444 | 0.43422 | 0.42988 | 0.42967 | [11 empty] | 7 | 7.5 | 0 | 10 | 10 | 0.5 | 0.5 | 10 | 2.5 | [11 empty] | 229.0414 | 193.9134 | 160.3413 | 124.3933 | 90.329 | 42.9391 | 116.8374 | 95.4989 | 92.3038 | [11 empty] | H-0216 | 3802 | P1B | 2 | 25.001 | 241.67 | 1.594 | 0.0129 | 103 | 0.92 | Mir05 | -1.8889 | 0.0172 | 0.985 | 0.985 | 0.98008 | 0.97027 | 0.96542 | 0.96494 | 0.95529 | 0.95481 | 0.95481 | 0.95481 | 0.95481 | 0.95481 | 0.95481 | 0.95481 | 0.95481 | 0.95481 | 0.95481 | 0.95481 | 0.95481
| O2 background a° | -1.8889 | pmol/(s*mL) |  | Finley | H-0216 | P1B | O2 calibration | POS # | 3802 | Marks from | Median | Unit | 1PM | 2D | 3Pro | 4S | 5Gp | 6U | 7Rot | 8Mn | 9Ama
| O2 background b° | 0.0172 | pmol/(s*mL) |  | Protocol | DLPu MgG Dros Thorax |  | Temp | 25.001 | °C |  | State |  | N_L | N_P | NPro_P | NProS_P | NProSGp_P | NProSGp_E | ProSGp_E | ProGp_E | ROX
|  |  | Flux per volume | Specific flux | Sample type | BAR C |  | Air saturation | 241.67 | µM |  | Concentration |  | 7 | 7.5 | 0 | 10 | 10 | 0.5 | 0.5 | 10 | 2.5
| Reference state |  | 417.0376 | 959.9424 | Cohort | D20 |  | R1 | 1.594 | V |  | Volume |  | 15 | 30 | 0 | 10 | 20 | 10 | 1 | 20 | 1
| Baseline state |  | 5.1923 | 12.0844 | Sample code | F |  | R0 | 0.0129 | V |  | Start |  | 0:52 | 0:56 | 0:58 | 1:01 | 1:03 | 1:05 | 1:16 | 1:18 | 1:22
| Known sample concentration |  |  |  | Sample number | 3 |  | pb | 103 | kPa |  | Stop |  | 0:53 | 0:56 | 0:59 | 1:01 | 1:03 | 1:05 | 1:16 | 1:18 | 1:23
| Sample concentration [x/mL] |  | 0.45 | mg/mL | Subsample number | 5 |  | FM | 0.92 |  |  | N Points |  | 24 | 20 | 24 | 11 | 6 | 14 | 8 | 8 | 24
| Sample amount [x] |  | 0.9 |  | Sample concentration | 0.45 | mg/mL | Medium | Mir05 |  |  | 1B: O2 concentration | µM | 229.0414 | 193.9134 | 160.3413 | 124.3933 | 90.329 | 42.9391 | 116.8374 | 95.4989 | 92.3038
| Chamber volume [mL] |  | 2 |  | Sample amount | 0.9 | mg | O2 background a° | -1.8889 | pmol/(s*mL) | X | 1B: O2 slope neg. | pmol/(s*mL) | 18.6469 | 226.5906 | 238.1303 | 247.3009 | 326.5503 | 415.8873 | 202.0592 | 170.8791 | 4.891
[5 empty] | Chamber volume | 2 | mL | O2 background b° | 0.0172
High Protein Thorax |  |  | Date: | 2020-11-06 | 2020-11-06 P1-06 Day 20 BAR P - WT P.DLD | [28 empty] | 0 | TRUE | 1 | 1 | 0 | 0 | 0 | 0 | 1 |  | 153 | 2020-11-06 | High Protein Thorax | 2020-11-06 P1-06 Day 20 BAR P - WT P.DLD | Finley | DLPu MgG Dros Thorax | BAR P | D20 | F | 3 | 6 | 0.65 | 1.3 | mg/mL | 19.7791 | 85.2714 | 84.8047 | 92.8813 | 150.1299 | 281.7901 | 181.2702 | 166.8844 | 6.1165 | [11 empty] | 30.4294 | 133.1846 | 132.4557 | 145.7994 | 238.0451 | 449.05 | 289.0098 | 268.7613 | 9.8554 | [11 empty] | 20.5741 | 123.3292 | 122.6003 | 135.9441 | 228.1897 | 439.1947 | 279.1545 | 258.906 | 0 | [11 empty] | 281.7901 | 6.1165 | 449.05 | 9.8554 | 0.067764 | 0.29659 | 0.29497 | 0.32468 | 0.53011 | 1 | 0.6436 | 0.59851 | 0.021947 | [11 empty] | 0.046845 | 0.28081 | 0.27915 | 0.30953 | 0.51956 | 1 | 0.63561 | 0.5895 | 0 | [11 empty] | 0.65 | 0.64025 | 0.64025 | 0.63705 | 0.63068 | 0.62752 | 0.62721 | 0.62094 | 0.62063 | [11 empty] | 7 | 7.5 | 0 | 10 | 10 | 0.5 | 0.5 | 10 | 2.5 | [11 empty] | 229.6075 | 218.126 | 205.0996 | 187.2275 | 168.3765 | 166.264 | 132.6535 | 115.6686 | 105.5764 | [11 empty] | H-0216 | 3801 | P1A | 2 | 25.001 | 241.67 | 1.7152 | 0.0141 | 103 | 0.92 | Mir05-Mg2 | -2.1952 | 0.0187 | 0.985 | 0.985 | 0.98008 | 0.97027 | 0.96542 | 0.96494 | 0.95529 | 0.95481 | 0.95481 | 0.95481 | 0.95481 | 0.95481 | 0.95481 | 0.95481 | 0.95481 | 0.95481 | 0.95481 | 0.95481 | 0.95481
| O2 background a° | -2.1952 | pmol/(s*mL) |  | Finley | H-0216 | P1A | O2 calibration | POS # | 3801 | Marks from | Median | Unit | 1PM | 2D | 3Pro | 4S | 5Gp | 6U | 7Rot | 8Mn | 9Ama
| O2 background b° | 0.0187 | pmol/(s*mL) |  | Protocol | DLPu MgG Dros Thorax |  | Temp | 25.001 | °C |  | State |  | N_L | N_P | NPro_P | NProS_P | NProSGp_P | NProSGp_E | ProSGp_E | ProGp_E | ROX
|  |  | Flux per volume | Specific flux | Sample type | BAR P |  | Air saturation | 241.67 | µM |  | Concentration |  | 7 | 7.5 | 0 | 10 | 10 | 0.5 | 0.5 | 10 | 2.5
| Reference state |  | 281.7901 | 449.05 | Cohort | D20 |  | R1 | 1.7152 | V |  | Volume |  | 15 | 30 | 0 | 10 | 20 | 10 | 1 | 20 | 1
| Baseline state |  | 6.1165 | 9.8554 | Sample code | F |  | R0 | 0.0141 | V |  | Start |  | 0:38 | 0:41 | 0:43 | 0:47 | 0:49 | 1:01 | 1:04 | 1:06 | 1:17
| Known sample concentration |  |  |  | Sample number | 3 |  | pb | 103 | kPa |  | Stop |  | 0:39 | 0:41 | 0:44 | 0:47 | 0:50 | 1:02 | 1:05 | 1:06 | 1:18
| Sample concentration [x/mL] |  | 0.65 | mg/mL | Subsample number | 6 |  | FM | 0.92 |  |  | N Points |  | 22 | 22 | 14 | 8 | 12 | 12 | 15 | 18 | 26
| Sample amount [x] |  | 1.3 |  | Sample concentration | 0.65 | mg/mL | Medium | Mir05-Mg2 |  |  | 1A: O2 concentration | µM | 229.6075 | 218.126 | 205.0996 | 187.2275 | 168.3765 | 166.264 | 132.6535 | 115.6686 | 105.5764
| Chamber volume [mL] |  | 2 |  | Sample amount | 1.3 | mg | O2 background a° | -2.1952 | pmol/(s*mL) | X | 1A: O2 slope neg. | pmol/(s*mL) | 21.8776 | 87.1552 | 86.4449 | 94.1873 | 151.0833 | 282.704 | 181.5556 | 166.8522 | 5.8956
[5 empty] | Chamber volume | 2 | mL | O2 background b° | 0.0187
High Protein Thorax |  |  | Date: | 2020-11-06 | 2020-11-06 P1-06 Day 20 BAR P - WT P.DLD | [28 empty] | 0 | TRUE | 1 | 1 | 0 | 0 | 0 | 0 | 1 |  | 154 | 2020-11-06 | High Protein Thorax | 2020-11-06 P1-06 Day 20 BAR P - WT P.DLD | Finley | DLPu MgG Dros Thorax | WT P | D20 | F | 3 | 6 | 0.45 | 0.9 | mg/mL | 20.9117 | 252.9668 | 262.7767 | 279.3327 | 385.5062 | 455.6791 | 275.9565 | 242.1802 | 5.9228 | [11 empty] | 46.4703 | 570.7091 | 592.8408 | 633.3591 | 882.9261 | 1048.8878 | 635.5178 | 563.366 | 13.7846 | [11 empty] | 32.6857 | 556.9245 | 579.0562 | 619.5745 | 869.1415 | 1035.1032 | 621.7332 | 549.5814 | 0 | [11 empty] | 455.6791 | 5.9228 | 1048.8878 | 13.7846 | 0.044304 | 0.54411 | 0.56521 | 0.60384 | 0.84177 | 1 | 0.6059 | 0.53711 | 0.013142 | [11 empty] | 0.031577 | 0.53804 | 0.55942 | 0.59856 | 0.83967 | 1 | 0.60065 | 0.53094 | 0 | [11 empty] | 0.45 | 0.44325 | 0.44325 | 0.44103 | 0.43662 | 0.43444 | 0.43422 | 0.42988 | 0.42967 | [11 empty] | 7 | 7.5 | 0 | 10 | 10 | 0.5 | 0.5 | 10 | 2.5 | [11 empty] | 226.962 | 180.2851 | 147.5643 | 113.6147 | 67.8144 | 17.9056 | 87.7505 | 56.5269 | 49.8331 | [11 empty] | H-0216 | 3802 | P1B | 2 | 25.001 | 241.67 | 1.594 | 0.0129 | 103 | 0.92 | Mir05 | -1.8889 | 0.0172 | 0.985 | 0.985 | 0.98008 | 0.97027 | 0.96542 | 0.96494 | 0.95529 | 0.95481 | 0.95481 | 0.95481 | 0.95481 | 0.95481 | 0.95481 | 0.95481 | 0.95481 | 0.95481 | 0.95481 | 0.95481 | 0.95481
| O2 background a° | -1.8889 | pmol/(s*mL) |  | Finley | H-0216 | P1B | O2 calibration | POS # | 3802 | Marks from | Median | Unit | 1PM | 2D | 3Pro | 4S | 5Gp | 6U | 7Rot | 8Mn | 9Ama
| O2 background b° | 0.0172 | pmol/(s*mL) |  | Protocol | DLPu MgG Dros Thorax |  | Temp | 25.001 | °C |  | State |  | N_L | N_P | NPro_P | NProS_P | NProSGp_P | NProSGp_E | ProSGp_E | ProGp_E | ROX
|  |  | Flux per volume | Specific flux | Sample type | WT P |  | Air saturation | 241.67 | µM |  | Concentration |  | 7 | 7.5 | 0 | 10 | 10 | 0.5 | 0.5 | 10 | 2.5
| Reference state |  | 455.6791 | 1048.8878 | Cohort | D20 |  | R1 | 1.594 | V |  | Volume |  | 15 | 30 | 0 | 10 | 20 | 10 | 1 | 20 | 1
| Baseline state |  | 5.9228 | 13.7846 | Sample code | F |  | R0 | 0.0129 | V |  | Start |  | 0:39 | 0:42 | 0:45 | 0:47 | 0:49 | 0:51 | 1:04 | 1:06 | 1:17
| Known sample concentration |  |  |  | Sample number | 3 |  | pb | 103 | kPa |  | Stop |  | 0:39 | 0:43 | 0:45 | 0:47 | 0:49 | 0:51 | 1:04 | 1:06 | 1:18
| Sample concentration [x/mL] |  | 0.45 | mg/mL | Subsample number | 6 |  | FM | 0.92 |  |  | N Points |  | 27 | 21 | 8 | 19 | 14 | 13 | 15 | 6 | 23
| Sample amount [x] |  | 0.9 |  | Sample concentration | 0.45 | mg/mL | Medium | Mir05 |  |  | 1B: O2 concentration | µM | 226.962 | 180.2851 | 147.5643 | 113.6147 | 67.8144 | 17.9056 | 87.7505 | 56.5269 | 49.8331
| Chamber volume [mL] |  | 2 |  | Sample amount | 0.9 | mg | O2 background a° | -1.8889 | pmol/(s*mL) | X | 1B: O2 slope neg. | pmol/(s*mL) | 22.9265 | 254.1788 | 263.4259 | 279.398 | 384.7837 | 454.0982 | 275.5769 | 241.2636 | 4.891
[5 empty] | Chamber volume | 2 | mL | O2 background b° | 0.0172
High Protein Thorax |  |  | Date: | 2020-11-03 | 2020-11-03 P1-01 Day 31 WT P - WT C.DLD | [28 empty] | 0 | TRUE | 1 | 1 | 0 | 0 | 0 | 0 | 1 |  | 155 | 2020-11-03 | High Protein Thorax | 2020-11-03 P1-01 Day 31 WT P - WT C.DLD | Finley | DLPu MgG Dros Thorax | WT P | D31 | F | 1 | 1 | 0.6 | 1.2 | mg/mL | 18.555 | 58.9513 | 64.7196 | 80.4421 | 145.2046 | 202.5177 | 157.1728 | 144.8115 | 1.7506 | [11 empty] | 30.925 | 99.7484 | 109.5086 | 136.7958 | 249.422 | 349.6182 | 271.4724 | 252.6482 | 3.0557 | [11 empty] | 27.8693 | 96.6927 | 106.4529 | 133.7401 | 246.3663 | 346.5625 | 268.4167 | 249.5925 | 0 | [11 empty] | 202.5177 | 1.7506 | 349.6182 | 3.0557 | 0.088454 | 0.28531 | 0.31322 | 0.39127 | 0.71341 | 1 | 0.77648 | 0.72264 | 0.0087401 | [11 empty] | 0.080416 | 0.27901 | 0.30717 | 0.3859 | 0.71089 | 1 | 0.77451 | 0.72019 | 0 | [11 empty] | 0.6 | 0.591 | 0.591 | 0.58805 | 0.58216 | 0.57925 | 0.57896 | 0.57317 | 0.57289 | [11 empty] | 7 | 7.5 | 0 | 10 | 10 | 0.5 | 0.5 | 10 | 2.5 | [11 empty] | 226.1865 | 214.8921 | 194.9785 | 185.6798 | 154.6614 | 108.1731 | 87.9527 | 73.1709 | 69.3384 | [11 empty] | H-0216 | 3801 | P1A | 2 | 25.001 | 237.31 | 1.6853 | 0.0141 | 101.2 | 0.92 | Mir05-Mg2 | -2.1952 | 0.0187 | 0.985 | 0.985 | 0.98008 | 0.97027 | 0.96542 | 0.96494 | 0.95529 | 0.95481 | 0.95481 | 0.95481 | 0.95481 | 0.95481 | 0.95481 | 0.95481 | 0.95481 | 0.95481 | 0.95481 | 0.95481 | 0.95481
| O2 background a° | -2.1952 | pmol/(s*mL) |  | Finley | H-0216 | P1A | O2 calibration | POS # | 3801 | Marks from | Median | Unit | 1PM | 2D | 3Pro | 4S | 5Gp | 6U | 7Rot | 8Mn | 9Ama
| O2 background b° | 0.0187 | pmol/(s*mL) |  | Protocol | DLPu MgG Dros Thorax |  | Temp | 25.001 | °C |  | State |  | N_L | N_P | NPro_P | NProS_P | NProSGp_P | NProSGp_E | ProSGp_E | ProGp_E | ROX
|  |  | Flux per volume | Specific flux | Sample type | WT P |  | Air saturation | 237.31 | µM |  | Concentration |  | 7 | 7.5 | 0 | 10 | 10 | 0.5 | 0.5 | 10 | 2.5
| Reference state |  | 202.5177 | 349.6182 | Cohort | D31 |  | R1 | 1.6853 | V |  | Volume |  | 15 | 30 | 0 | 10 | 20 | 10 | 1 | 20 | 1
| Baseline state |  | 1.7506 | 3.0557 | Sample code | F |  | R0 | 0.0141 | V |  | Start |  | 1:13 | 1:19 | 1:25 | 1:27 | 1:32 | 1:36 | 1:38 | 1:40 | 1:45
| Known sample concentration |  |  |  | Sample number | 1 |  | pb | 101.2 | kPa |  | Stop |  | 1:14 | 1:20 | 1:25 | 1:28 | 1:32 | 1:37 | 1:39 | 1:41 | 1:46
| Sample concentration [x/mL] |  | 0.6 | mg/mL | Subsample number | 1 |  | FM | 0.92 |  |  | N Points |  | 33 | 21 | 11 | 24 | 6 | 12 | 10 | 15 | 33
| Sample amount [x] |  | 1.2 |  | Sample concentration | 0.6 | mg/mL | Medium | Mir05-Mg2 |  |  | 1A: O2 concentration | µM | 226.1865 | 214.8921 | 194.9785 | 185.6798 | 154.6614 | 108.1731 | 87.9527 | 73.1709 | 69.3384
| Chamber volume [mL] |  | 2 |  | Sample amount | 1.2 | mg | O2 background a° | -2.1952 | pmol/(s*mL) | X | 1A: O2 slope neg. | pmol/(s*mL) | 20.5895 | 60.7746 | 66.1705 | 81.7191 | 145.9016 | 202.3453 | 156.6223 | 143.9846 | 0.852
[5 empty] | Chamber volume | 2 | mL | O2 background b° | 0.0187
High Protein Thorax |  |  | Date: | 2020-11-03 | 2020-11-03 P1-01 Day 31 WT P - WT C.DLD | [28 empty] | 0 | TRUE | 1 | 1 | 0 | 0 | 0 | 0 | 1 |  | 156 | 2020-11-03 | High Protein Thorax | 2020-11-03 P1-01 Day 31 WT P - WT C.DLD | Finley | DLPu MgG Dros Thorax | WT C | D31 | F | 1 | 1 | 0.55 | 1.1 | mg/mL | 8.7504 | 15.8314 | 16.9471 | 88.6312 | 108.0957 | 118.834 | 60.9716 | 48.0014 | 5.0092 | [11 empty] | 15.9098 | 29.2227 | 31.2821 | 164.4237 | 202.5589 | 223.8002 | 114.8854 | 91.3599 | 9.5387 | [11 empty] | 6.371 | 19.684 | 21.7434 | 154.885 | 193.0201 | 214.2615 | 105.3467 | 81.8212 | 0 | [11 empty] | 118.834 | 5.0092 | 223.8002 | 9.5387 | 0.071089 | 0.13058 | 0.13978 | 0.73469 | 0.90509 | 1 | 0.51334 | 0.40822 | 0.042622 | [11 empty] | 0.029735 | 0.091869 | 0.10148 | 0.72288 | 0.90086 | 1 | 0.49167 | 0.38188 | 0 | [11 empty] | 0.55 | 0.54175 | 0.54175 | 0.53904 | 0.53365 | 0.53098 | 0.53072 | 0.52541 | 0.52515 | [11 empty] | 7 | 7.5 | 0 | 10 | 10 | 0.5 | 0.5 | 10 | 2.5 | [11 empty] | 228.6412 | 223.5399 | 220.5479 | 202.7339 | 189.1972 | 174.7598 | 153.5502 | 147.488 | 145.6257 | [11 empty] | H-0216 | 3802 | P1B | 2 | 25.002 | 237.31 | 1.5738 | 0.0129 | 101.2 | 0.92 | Mir05 | -1.8889 | 0.0172 | 0.985 | 0.985 | 0.98008 | 0.97027 | 0.96542 | 0.96494 | 0.95529 | 0.95481 | 0.95481 | 0.95481 | 0.95481 | 0.95481 | 0.95481 | 0.95481 | 0.95481 | 0.95481 | 0.95481 | 0.95481 | 0.95481
| O2 background a° | -1.8889 | pmol/(s*mL) |  | Finley | H-0216 | P1B | O2 calibration | POS # | 3802 | Marks from | Median | Unit | 1PM | 2D | 3Pro | 4S | 5Gp | 6U | 7Rot | 8Mn | 9Ama
| O2 background b° | 0.0172 | pmol/(s*mL) |  | Protocol | DLPu MgG Dros Thorax |  | Temp | 25.002 | °C |  | State |  | N_L | N_P | NPro_P | NProS_P | NProSGp_P | NProSGp_E | ProSGp_E | ProGp_E | ROX
|  |  | Flux per volume | Specific flux | Sample type | WT C |  | Air saturation | 237.31 | µM |  | Concentration |  | 7 | 7.5 | 0 | 10 | 10 | 0.5 | 0.5 | 10 | 2.5
| Reference state |  | 118.834 | 223.8002 | Cohort | D31 |  | R1 | 1.5738 | V |  | Volume |  | 15 | 30 | 0 | 10 | 20 | 10 | 1 | 20 | 1
| Baseline state |  | 5.0092 | 9.5387 | Sample code | F |  | R0 | 0.0129 | V |  | Start |  | 1:17 | 1:22 | 1:25 | 1:30 | 1:32 | 1:34 | 1:39 | 1:40 | 1:46
| Known sample concentration |  |  |  | Sample number | 1 |  | pb | 101.2 | kPa |  | Stop |  | 1:17 | 1:23 | 1:26 | 1:30 | 1:33 | 1:35 | 1:39 | 1:41 | 1:47
| Sample concentration [x/mL] |  | 0.55 | mg/mL | Subsample number | 1 |  | FM | 0.92 |  |  | N Points |  | 26 | 28 | 18 | 18 | 23 | 6 | 14 | 22 | 33
| Sample amount [x] |  | 1.1 |  | Sample concentration | 0.55 | mg/mL | Medium | Mir05 |  |  | 1B: O2 concentration | µM | 228.6412 | 223.5399 | 220.5479 | 202.7339 | 189.1972 | 174.7598 | 153.5502 | 147.488 | 145.6257
| Chamber volume [mL] |  | 2 |  | Sample amount | 1.1 | mg | O2 background a° | -1.8889 | pmol/(s*mL) | X | 1B: O2 slope neg. | pmol/(s*mL) | 10.7941 | 17.7874 | 18.8516 | 90.2293 | 109.461 | 119.951 | 61.7238 | 48.6493 | 5.6251
[5 empty] | Chamber volume | 2 | mL | O2 background b° | 0.0172
High Protein Thorax |  |  | Date: | 2020-11-03 | 2020-11-03 P1-02 Day 31 BAR P - BAR P.DLD | [28 empty] | 0 | TRUE | 1 | 1 | 0 | 0 | 0 | 0 | 1 |  | 157 | 2020-11-03 | High Protein Thorax | 2020-11-03 P1-02 Day 31 BAR P - BAR P.DLD | Finley | DLPu MgG Dros Thorax | BAR P | D31 | F | 1 | 2 | 0.6 | 1.2 | mg/mL | 13.0616 | 47.6209 | 76.8817 | 98.8592 | 175.0367 | 210.6594 | 152.2433 | 143.7567 | 3.5539 | [11 empty] | 21.7693 | 80.5768 | 130.0875 | 168.115 | 300.6653 | 363.6737 | 262.9581 | 250.808 | 6.2035 | [11 empty] | 15.5658 | 74.3733 | 123.884 | 161.9115 | 294.4618 | 357.4703 | 256.7546 | 244.6045 | 0 | [11 empty] | 210.6594 | 3.5539 | 363.6737 | 6.2035 | 0.059859 | 0.22156 | 0.3577 | 0.46227 | 0.82674 | 1 | 0.72306 | 0.68965 | 0.017058 | [11 empty] | 0.043544 | 0.20805 | 0.34656 | 0.45294 | 0.82374 | 1 | 0.71825 | 0.68427 | 0 | [11 empty] | 0.6 | 0.591 | 0.591 | 0.58805 | 0.58216 | 0.57925 | 0.57896 | 0.57317 | 0.57289 | [11 empty] | 7 | 7.5 | 0 | 10 | 10 | 0.5 | 0.5 | 10 | 2.5 | [11 empty] | 231.4021 | 224.7119 | 212.8175 | 191.7509 | 165.37 | 189.141 | 165.5248 | 148.5605 | 143.7546 | [11 empty] | H-0216 | 3801 | P1A | 2 | 25.001 | 237.31 | 1.6853 | 0.0141 | 101.2 | 0.92 | Mir05-Mg2 | -2.1952 | 0.0187 | 0.985 | 0.985 | 0.98008 | 0.97027 | 0.96542 | 0.96494 | 0.95529 | 0.95481 | 0.95481 | 0.95481 | 0.95481 | 0.95481 | 0.95481 | 0.95481 | 0.95481 | 0.95481 | 0.95481 | 0.95481 | 0.95481
| O2 background a° | -2.1952 | pmol/(s*mL) |  | Finley | H-0216 | P1A | O2 calibration | POS # | 3801 | Marks from | Median | Unit | 1PM | 2D | 3Pro | 4S | 5Gp | 6U | 7Rot | 8Mn | 9Ama
| O2 background b° | 0.0187 | pmol/(s*mL) |  | Protocol | DLPu MgG Dros Thorax |  | Temp | 25.001 | °C |  | State |  | N_L | N_P | NPro_P | NProS_P | NProSGp_P | NProSGp_E | ProSGp_E | ProGp_E | ROX
|  |  | Flux per volume | Specific flux | Sample type | BAR P |  | Air saturation | 237.31 | µM |  | Concentration |  | 7 | 7.5 | 0 | 10 | 10 | 0.5 | 0.5 | 10 | 2.5
| Reference state |  | 210.6594 | 363.6737 | Cohort | D31 |  | R1 | 1.6853 | V |  | Volume |  | 15 | 30 | 0 | 10 | 20 | 10 | 1 | 20 | 1
| Baseline state |  | 3.5539 | 6.2035 | Sample code | F |  | R0 | 0.0141 | V |  | Start |  | 0:31 | 0:34 | 0:37 | 0:41 | 0:44 | 0:54 | 0:57 | 0:59 | 1:06
| Known sample concentration |  |  |  | Sample number | 1 |  | pb | 101.2 | kPa |  | Stop |  | 0:32 | 0:35 | 0:38 | 0:42 | 0:45 | 0:55 | 0:57 | 0:59 | 1:06
| Sample concentration [x/mL] |  | 0.6 | mg/mL | Subsample number | 2 |  | FM | 0.92 |  |  | N Points |  | 16 | 22 | 17 | 23 | 26 | 15 | 12 | 10 | 12
| Sample amount [x] |  | 1.2 |  | Sample concentration | 0.6 | mg/mL | Medium | Mir05-Mg2 |  |  | 1A: O2 concentration | µM | 231.4021 | 224.7119 | 212.8175 | 191.7509 | 165.37 | 189.141 | 165.5248 | 148.5605 | 143.7546
| Chamber volume [mL] |  | 2 |  | Sample amount | 1.2 | mg | O2 background a° | -2.1952 | pmol/(s*mL) | X | 1A: O2 slope neg. | pmol/(s*mL) | 15.1936 | 49.6278 | 78.6662 | 100.2497 | 175.9339 | 212.0011 | 153.1434 | 144.3396 | 4.0469
[5 empty] | Chamber volume | 2 | mL | O2 background b° | 0.0187
High Protein Thorax |  |  | Date: | 2020-11-03 | 2020-11-03 P1-02 Day 31 BAR P - BAR P.DLD | [28 empty] | 0 | TRUE | 1 | 1 | 0 | 0 | 0 | 0 | 1 |  | 158 | 2020-11-03 | High Protein Thorax | 2020-11-03 P1-02 Day 31 BAR P - BAR P.DLD | Finley | DLPu MgG Dros Thorax | BAR P | D31 | F | 1 | 2 | 0.55 | 1.1 | mg/mL | 13.1703 | 160.1585 | 174.3461 | 182.3184 | 237.2541 | 300.159 | 165.163 | 146.384 | 4.2091 | [11 empty] | 23.946 | 295.6318 | 321.8202 | 338.2273 | 444.5867 | 565.2898 | 311.2072 | 278.6092 | 8.0151 | [11 empty] | 15.9308 | 287.6167 | 313.8051 | 330.2121 | 436.5716 | 557.2747 | 303.1921 | 270.594 | 0 | [11 empty] | 300.159 | 4.2091 | 565.2898 | 8.0151 | 0.042361 | 0.52297 | 0.5693 | 0.59833 | 0.78648 | 1 | 0.55053 | 0.49286 | 0.014179 | [11 empty] | 0.028587 | 0.51611 | 0.56311 | 0.59255 | 0.7834 | 1 | 0.54406 | 0.48557 | 0 | [11 empty] | 0.55 | 0.54175 | 0.54175 | 0.53904 | 0.53365 | 0.53098 | 0.53072 | 0.52541 | 0.52515 | [11 empty] | 7 | 7.5 | 0 | 10 | 10 | 0.5 | 0.5 | 10 | 2.5 | [11 empty] | 227.9951 | 202.8708 | 182.3544 | 156.3696 | 122.3455 | 44.841 | 141.7277 | 124.2428 | 121.4287 | [11 empty] | H-0216 | 3802 | P1B | 2 | 25.002 | 237.31 | 1.5738 | 0.0129 | 101.2 | 0.92 | Mir05 | -1.8889 | 0.0172 | 0.985 | 0.985 | 0.98008 | 0.97027 | 0.96542 | 0.96494 | 0.95529 | 0.95481 | 0.95481 | 0.95481 | 0.95481 | 0.95481 | 0.95481 | 0.95481 | 0.95481 | 0.95481 | 0.95481 | 0.95481 | 0.95481
| O2 background a° | -1.8889 | pmol/(s*mL) |  | Finley | H-0216 | P1B | O2 calibration | POS # | 3802 | Marks from | Median | Unit | 1PM | 2D | 3Pro | 4S | 5Gp | 6U | 7Rot | 8Mn | 9Ama
| O2 background b° | 0.0172 | pmol/(s*mL) |  | Protocol | DLPu MgG Dros Thorax |  | Temp | 25.002 | °C |  | State |  | N_L | N_P | NPro_P | NProS_P | NProSGp_P | NProSGp_E | ProSGp_E | ProGp_E | ROX
|  |  | Flux per volume | Specific flux | Sample type | BAR P |  | Air saturation | 237.31 | µM |  | Concentration |  | 7 | 7.5 | 0 | 10 | 10 | 0.5 | 0.5 | 10 | 2.5
| Reference state |  | 300.159 | 565.2898 | Cohort | D31 |  | R1 | 1.5738 | V |  | Volume |  | 15 | 30 | 0 | 10 | 20 | 10 | 1 | 20 | 1
| Baseline state |  | 4.2091 | 8.0151 | Sample code | F |  | R0 | 0.0129 | V |  | Start |  | 0:32 | 0:35 | 0:38 | 0:40 | 0:43 | 0:47 | 0:57 | 0:59 | 1:05
| Known sample concentration |  |  |  | Sample number | 1 |  | pb | 101.2 | kPa |  | Stop |  | 0:33 | 0:36 | 0:38 | 0:40 | 0:43 | 0:48 | 0:58 | 1:00 | 1:06
| Sample concentration [x/mL] |  | 0.55 | mg/mL | Subsample number | 2 |  | FM | 0.92 |  |  | N Points |  | 23 | 17 | 15 | 14 | 7 | 9 | 7 | 8 | 25
| Sample amount [x] |  | 1.1 |  | Sample concentration | 0.55 | mg/mL | Medium | Mir05 |  |  | 1B: O2 concentration | µM | 227.9951 | 202.8708 | 182.3544 | 156.3696 | 122.3455 | 44.841 | 141.7277 | 124.2428 | 121.4287
| Chamber volume [mL] |  | 2 |  | Sample amount | 1.1 | mg | O2 background a° | -1.8889 | pmol/(s*mL) | X | 1B: O2 slope neg. | pmol/(s*mL) | 15.2029 | 161.759 | 175.5937 | 183.1191 | 237.4695 | 299.0414 | 165.7118 | 146.6321 | 4.4088
[5 empty] | Chamber volume | 2 | mL | O2 background b° | 0.0172
High Protein Thorax |  |  | Date: | 2020-11-03 | 2020-11-03 P1-03 Day 31 WT C - BAR C.DLD | [28 empty] | 0 | TRUE | 1 | 1 | 0 | 0 | 0 | 0 | 1 |  | 159 | 2020-11-03 | High Protein Thorax | 2020-11-03 P1-03 Day 31 WT C - BAR C.DLD | Finley | DLPu MgG Dros Thorax | WT C | D31 | F | 1 | 3 | 0.5 | 1 | mg/mL | 22.8249 | 70.843 | 80.2702 | 98.8785 | 208.5365 | 225.4955 | 190.0469 | 179.5565 | 7.7528 | [11 empty] | 45.6499 | 143.8437 | 162.9851 | 201.7774 | 429.8506 | 467.1435 | 393.904 | 375.9201 | 16.2394 | [11 empty] | 29.4105 | 127.6042 | 146.7457 | 185.538 | 413.6112 | 450.904 | 377.6646 | 359.6807 | 0 | [11 empty] | 225.4955 | 7.7528 | 467.1435 | 16.2394 | 0.097721 | 0.30792 | 0.3489 | 0.43194 | 0.92017 | 1 | 0.84322 | 0.80472 | 0.034763 | [11 empty] | 0.065226 | 0.283 | 0.32545 | 0.41148 | 0.91729 | 1 | 0.83757 | 0.79769 | 0 | [11 empty] | 0.5 | 0.4925 | 0.4925 | 0.49004 | 0.48514 | 0.48271 | 0.48247 | 0.47765 | 0.47741 | [11 empty] | 7 | 7.5 | 0 | 10 | 10 | 0.5 | 0.5 | 10 | 2.5 | [11 empty] | 225.6498 | 216.8176 | 202.4674 | 190.7157 | 165.9799 | 86.76 | 152.3958 | 113.5015 | 105.2508 | [11 empty] | H-0216 | 3801 | P1A | 2 | 25.001 | 237.31 | 1.6853 | 0.0141 | 101.2 | 0.92 | Mir05-Mg2 | -2.1952 | 0.0187 | 0.985 | 0.985 | 0.98008 | 0.97027 | 0.96542 | 0.96494 | 0.95529 | 0.95481 | 0.95481 | 0.95481 | 0.95481 | 0.95481 | 0.95481 | 0.95481 | 0.95481 | 0.95481 | 0.95481 | 0.95481 | 0.95481
| O2 background a° | -2.1952 | pmol/(s*mL) |  | Finley | H-0216 | P1A | O2 calibration | POS # | 3801 | Marks from | Median | Unit | 1PM | 2D | 3Pro | 4S | 5Gp | 6U | 7Rot | 8Mn | 9Ama
| O2 background b° | 0.0187 | pmol/(s*mL) |  | Protocol | DLPu MgG Dros Thorax |  | Temp | 25.001 | °C |  | State |  | N_L | N_P | NPro_P | NProS_P | NProSGp_P | NProSGp_E | ProSGp_E | ProGp_E | ROX
|  |  | Flux per volume | Specific flux | Sample type | WT C |  | Air saturation | 237.31 | µM |  | Concentration |  | 7 | 7.5 | 0 | 10 | 10 | 0.5 | 0.5 | 10 | 2.5
| Reference state |  | 225.4955 | 467.1435 | Cohort | D31 |  | R1 | 1.6853 | V |  | Volume |  | 15 | 30 | 0 | 10 | 20 | 10 | 1 | 20 | 1
| Baseline state |  | 7.7528 | 16.2394 | Sample code | F |  | R0 | 0.0141 | V |  | Start |  | 0:22 | 0:24 | 0:28 | 0:30 | 0:32 | 0:38 | 0:46 | 0:50 | 0:56
| Known sample concentration |  |  |  | Sample number | 1 |  | pb | 101.2 | kPa |  | Stop |  | 0:23 | 0:25 | 0:28 | 0:30 | 0:33 | 0:39 | 0:46 | 0:50 | 0:56
| Sample concentration [x/mL] |  | 0.5 | mg/mL | Subsample number | 3 |  | FM | 0.92 |  |  | N Points |  | 19 | 28 | 16 | 19 | 19 | 20 | 6 | 6 | 23
| Sample amount [x] |  | 1 |  | Sample concentration | 0.5 | mg/mL | Medium | Mir05-Mg2 |  |  | 1A: O2 concentration | µM | 225.6498 | 216.8176 | 202.4674 | 190.7157 | 165.9799 | 86.76 | 152.3958 | 113.5015 | 105.2508
| Chamber volume [mL] |  | 2 |  | Sample amount | 1 | mg | O2 background a° | -2.1952 | pmol/(s*mL) | X | 1A: O2 slope neg. | pmol/(s*mL) | 24.8494 | 72.7023 | 81.8611 | 100.2497 | 209.4451 | 224.9227 | 190.7015 | 179.4838 | 7.5258
[5 empty] | Chamber volume | 2 | mL | O2 background b° | 0.0187
High Protein Thorax |  |  | Date: | 2020-11-03 | 2020-11-03 P1-03 Day 31 WT C - BAR C.DLD | [28 empty] | 0 | TRUE | 1 | 1 | 0 | 0 | 0 | 0 | 1 |  | 160 | 2020-11-03 | High Protein Thorax | 2020-11-03 P1-03 Day 31 WT C - BAR C.DLD | Finley | DLPu MgG Dros Thorax | BAR C | D31 | F | 1 | 3 | 0.6 | 1.2 | mg/mL | 21.5967 | 264.9422 | 273.712 | 287.0674 | 417.1112 | 446.7471 | 303.2321 | 272.1265 | 5.5663 | [11 empty] | 35.9945 | 448.2948 | 463.1337 | 488.1725 | 716.4833 | 771.246 | 523.7493 | 474.7707 | 9.7162 | [11 empty] | 26.2783 | 438.5786 | 453.4175 | 478.4563 | 706.7672 | 761.5299 | 514.0332 | 465.0546 | 0 | [11 empty] | 446.7471 | 5.5663 | 771.246 | 9.7162 | 0.046671 | 0.58126 | 0.6005 | 0.63297 | 0.92899 | 1 | 0.6791 | 0.61559 | 0.012598 | [11 empty] | 0.034507 | 0.57592 | 0.5954 | 0.62828 | 0.92809 | 1 | 0.675 | 0.61068 | 0 | [11 empty] | 0.6 | 0.591 | 0.591 | 0.58805 | 0.58216 | 0.57925 | 0.57896 | 0.57317 | 0.57289 | [11 empty] | 7 | 7.5 | 0 | 10 | 10 | 0.5 | 0.5 | 10 | 2.5 | [11 empty] | 224.2263 | 191.9642 | 150.5514 | 112.1283 | 64.5113 | 20.8812 | 100.4031 | 48.2814 | 42.5248 | [11 empty] | H-0216 | 3802 | P1B | 2 | 25.002 | 237.31 | 1.5738 | 0.0129 | 101.2 | 0.92 | Mir05 | -1.8889 | 0.0172 | 0.985 | 0.985 | 0.98008 | 0.97027 | 0.96542 | 0.96494 | 0.95529 | 0.95481 | 0.95481 | 0.95481 | 0.95481 | 0.95481 | 0.95481 | 0.95481 | 0.95481 | 0.95481 | 0.95481 | 0.95481 | 0.95481
| O2 background a° | -1.8889 | pmol/(s*mL) |  | Finley | H-0216 | P1B | O2 calibration | POS # | 3802 | Marks from | Median | Unit | 1PM | 2D | 3Pro | 4S | 5Gp | 6U | 7Rot | 8Mn | 9Ama
| O2 background b° | 0.0172 | pmol/(s*mL) |  | Protocol | DLPu MgG Dros Thorax |  | Temp | 25.002 | °C |  | State |  | N_L | N_P | NPro_P | NProS_P | NProSGp_P | NProSGp_E | ProSGp_E | ProGp_E | ROX
|  |  | Flux per volume | Specific flux | Sample type | BAR C |  | Air saturation | 237.31 | µM |  | Concentration |  | 7 | 7.5 | 0 | 10 | 10 | 0.5 | 0.5 | 10 | 2.5
| Reference state |  | 446.7471 | 771.246 | Cohort | D31 |  | R1 | 1.5738 | V |  | Volume |  | 15 | 30 | 0 | 10 | 20 | 10 | 1 | 20 | 1
| Baseline state |  | 5.5663 | 9.7162 | Sample code | F |  | R0 | 0.0129 | V |  | Start |  | 0:22 | 0:25 | 0:28 | 0:30 | 0:32 | 0:34 | 0:46 | 0:49 | 0:56
| Known sample concentration |  |  |  | Sample number | 1 |  | pb | 101.2 | kPa |  | Stop |  | 0:23 | 0:26 | 0:28 | 0:30 | 0:33 | 0:34 | 0:47 | 0:50 | 0:56
| Sample concentration [x/mL] |  | 0.6 | mg/mL | Subsample number | 3 |  | FM | 0.92 |  |  | N Points |  | 27 | 17 | 17 | 16 | 20 | 4 | 16 | 17 | 20
| Sample amount [x] |  | 1.2 |  | Sample concentration | 0.6 | mg/mL | Medium | Mir05 |  |  | 1B: O2 concentration | µM | 224.2263 | 191.9642 | 150.5514 | 112.1283 | 64.5113 | 20.8812 | 100.4031 | 48.2814 | 42.5248
| Chamber volume [mL] |  | 2 |  | Sample amount | 1.2 | mg | O2 background a° | -1.8889 | pmol/(s*mL) | X | 1B: O2 slope neg. | pmol/(s*mL) | 23.5645 | 266.3551 | 274.4126 | 287.1071 | 416.3319 | 445.2174 | 303.0701 | 271.068 | 4.4088
[5 empty] | Chamber volume | 2 | mL | O2 background b° | 0.0172
High Protein Thorax |  |  | Date: | 2020-11-03 | 2020-11-03 P1-04 Day 31 BAR C - COX P.DLD | [28 empty] | 0 | TRUE | 1 | 1 | 0 | 0 | 0 | 0 | 1 |  | 161 | 2020-11-03 | High Protein Thorax | 2020-11-03 P1-04 Day 31 BAR C - COX P.DLD | Finley | DLPu MgG Dros Thorax | BAR C | D31 | F | 1 | 4 | 0.7 | 1.4 | mg/mL | 30.3756 | 99.56 | 120.6518 | 143.9391 | 302.0681 | 351.8132 | 261.8271 | 243.0222 | 8.7128 | [11 empty] | 43.3937 | 144.3946 | 174.9845 | 209.8077 | 444.7462 | 520.5908 | 387.6289 | 363.4229 | 13.0358 | [11 empty] | 30.3578 | 131.3587 | 161.9487 | 196.7718 | 431.7104 | 507.555 | 374.5931 | 350.3871 | 0 | [11 empty] | 351.8132 | 8.7128 | 520.5908 | 13.0358 | 0.083355 | 0.27737 | 0.33613 | 0.40302 | 0.85431 | 1 | 0.74459 | 0.6981 | 0.02504 | [11 empty] | 0.059812 | 0.25881 | 0.31908 | 0.38769 | 0.85057 | 1 | 0.73803 | 0.69034 | 0 | [11 empty] | 0.7 | 0.6895 | 0.6895 | 0.68605 | 0.67919 | 0.6758 | 0.67546 | 0.6687 | 0.66837 | [11 empty] | 7 | 7.5 | 0 | 10 | 10 | 0.5 | 0.5 | 10 | 2.5 | [11 empty] | 220.5258 | 207.4202 | 180.5658 | 165.3864 | 130.3757 | 29.186 | 80.2139 | 53.1224 | 122.2591 | [11 empty] | H-0216 | 3801 | P1A | 2 | 25.001 | 237.31 | 1.6853 | 0.0141 | 101.2 | 0.92 | Mir05-Mg2 | -2.1952 | 0.0187 | 0.985 | 0.985 | 0.98008 | 0.97027 | 0.96542 | 0.96494 | 0.95529 | 0.95481 | 0.95481 | 0.95481 | 0.95481 | 0.95481 | 0.95481 | 0.95481 | 0.95481 | 0.95481 | 0.95481 | 0.95481 | 0.95481
| O2 background a° | -2.1952 | pmol/(s*mL) |  | Finley | H-0216 | P1A | O2 calibration | POS # | 3801 | Marks from | Median | Unit | 1PM | 2D | 3Pro | 4S | 5Gp | 6U | 7Rot | 8Mn | 9Ama
| O2 background b° | 0.0187 | pmol/(s*mL) |  | Protocol | DLPu MgG Dros Thorax |  | Temp | 25.001 | °C |  | State |  | N_L | N_P | NPro_P | NProS_P | NProSGp_P | NProSGp_E | ProSGp_E | ProGp_E | ROX
|  |  | Flux per volume | Specific flux | Sample type | BAR C |  | Air saturation | 237.31 | µM |  | Concentration |  | 7 | 7.5 | 0 | 10 | 10 | 0.5 | 0.5 | 10 | 2.5
| Reference state |  | 351.8132 | 520.5908 | Cohort | D31 |  | R1 | 1.6853 | V |  | Volume |  | 15 | 30 | 0 | 10 | 20 | 10 | 1 | 20 | 1
| Baseline state |  | 8.7128 | 13.0358 | Sample code | F |  | R0 | 0.0141 | V |  | Start |  | 0:32 | 0:35 | 0:39 | 0:41 | 0:43 | 0:49 | 1:01 | 1:03 | 1:16
| Known sample concentration |  |  |  | Sample number | 1 |  | pb | 101.2 | kPa |  | Stop |  | 0:34 | 0:36 | 0:40 | 0:41 | 0:44 | 0:49 | 1:01 | 1:03 | 1:17
| Sample concentration [x/mL] |  | 0.7 | mg/mL | Subsample number | 4 |  | FM | 0.92 |  |  | N Points |  | 38 | 25 | 21 | 7 | 10 | 13 | 21 | 10 | 27
| Sample amount [x] |  | 1.4 |  | Sample concentration | 0.7 | mg/mL | Medium | Mir05-Mg2 |  |  | 1A: O2 concentration | µM | 220.5258 | 207.4202 | 180.5658 | 165.3864 | 130.3757 | 29.186 | 80.2139 | 53.1224 | 122.2591
| Chamber volume [mL] |  | 2 |  | Sample amount | 1.4 | mg | O2 background a° | -2.1952 | pmol/(s*mL) | X | 1A: O2 slope neg. | pmol/(s*mL) | 32.3042 | 101.2436 | 121.8332 | 144.8366 | 302.3109 | 350.1638 | 261.1319 | 241.8204 | 8.8038
[5 empty] | Chamber volume | 2 | mL | O2 background b° | 0.0187
High Protein Thorax |  |  | Date: | 2020-11-03 | 2020-11-03 P1-04 Day 31 BAR C - COX P.DLD | [28 empty] | 0 | TRUE | 1 | 1 | 0 | 0 | 0 | 0 | 1 |  | 162 | 2020-11-03 | High Protein Thorax | 2020-11-03 P1-04 Day 31 BAR C - COX P.DLD | Finley | DLPu MgG Dros Thorax | COX P | D31 | F | 1 | 4 | 0.6 | 1.2 | mg/mL | 13.7189 | 197.1454 | 211.263 | 221.3911 | 310.0942 | 360.1 | 228.7276 | 205.8413 | 6.1335 | [11 empty] | 22.8648 | 333.5793 | 357.4671 | 376.4866 | 532.6573 | 621.6619 | 395.0636 | 359.125 | 10.7063 | [11 empty] | 12.1585 | 322.873 | 346.7608 | 365.7803 | 521.951 | 610.9556 | 384.3573 | 348.4187 | 0 | [11 empty] | 360.1 | 6.1335 | 621.6619 | 10.7063 | 0.03678 | 0.53659 | 0.57502 | 0.60561 | 0.85683 | 1 | 0.6355 | 0.57769 | 0.017222 | [11 empty] | 0.019901 | 0.52847 | 0.56757 | 0.5987 | 0.85432 | 1 | 0.62911 | 0.57028 | 0 | [11 empty] | 0.6 | 0.591 | 0.591 | 0.58805 | 0.58216 | 0.57925 | 0.57896 | 0.57317 | 0.57289 | [11 empty] | 7 | 7.5 | 0 | 10 | 10 | 0.5 | 0.5 | 10 | 2.5 | [11 empty] | 235.874 | 209.1648 | 175.0327 | 143.0473 | 103.6155 | 51.2688 | 92.1555 | 65.9822 | 133.2954 | [11 empty] | H-0216 | 3802 | P1B | 2 | 25.002 | 237.31 | 1.5738 | 0.0129 | 101.2 | 0.92 | Mir05 | -1.8889 | 0.0172 | 0.985 | 0.985 | 0.98008 | 0.97027 | 0.96542 | 0.96494 | 0.95529 | 0.95481 | 0.95481 | 0.95481 | 0.95481 | 0.95481 | 0.95481 | 0.95481 | 0.95481 | 0.95481 | 0.95481 | 0.95481 | 0.95481
| O2 background a° | -1.8889 | pmol/(s*mL) |  | Finley | H-0216 | P1B | O2 calibration | POS # | 3802 | Marks from | Median | Unit | 1PM | 2D | 3Pro | 4S | 5Gp | 6U | 7Rot | 8Mn | 9Ama
| O2 background b° | 0.0172 | pmol/(s*mL) |  | Protocol | DLPu MgG Dros Thorax |  | Temp | 25.002 | °C |  | State |  | N_L | N_P | NPro_P | NProS_P | NProSGp_P | NProSGp_E | ProSGp_E | ProGp_E | ROX
|  |  | Flux per volume | Specific flux | Sample type | COX P |  | Air saturation | 237.31 | µM |  | Concentration |  | 7 | 7.5 | 0 | 10 | 10 | 0.5 | 0.5 | 10 | 2.5
| Reference state |  | 360.1 | 621.6619 | Cohort | D31 |  | R1 | 1.5738 | V |  | Volume |  | 15 | 30 | 0 | 10 | 20 | 10 | 1 | 20 | 1
| Baseline state |  | 6.1335 | 10.7063 | Sample code | F |  | R0 | 0.0129 | V |  | Start |  | 0:33 | 0:36 | 0:39 | 0:41 | 0:44 | 0:46 | 1:00 | 1:03 | 1:16
| Known sample concentration |  |  |  | Sample number | 1 |  | pb | 101.2 | kPa |  | Stop |  | 0:34 | 0:37 | 0:39 | 0:42 | 0:44 | 0:47 | 1:01 | 1:03 | 1:17
| Sample concentration [x/mL] |  | 0.6 | mg/mL | Subsample number | 4 |  | FM | 0.92 |  |  | N Points |  | 30 | 18 | 21 | 17 | 17 | 13 | 24 | 8 | 26
| Sample amount [x] |  | 1.2 |  | Sample concentration | 0.6 | mg/mL | Medium | Mir05 |  |  | 1B: O2 concentration | µM | 235.874 | 209.1648 | 175.0327 | 143.0473 | 103.6155 | 51.2688 | 92.1555 | 65.9822 | 133.2954
| Chamber volume [mL] |  | 2 |  | Sample amount | 1.2 | mg | O2 background a° | -1.8889 | pmol/(s*mL) | X | 1B: O2 slope neg. | pmol/(s*mL) | 15.887 | 198.8541 | 212.3847 | 221.9626 | 309.9875 | 359.0929 | 228.4238 | 205.0873 | 6.5373
[5 empty] | Chamber volume | 2 | mL | O2 background b° | 0.0172
High Protein Thorax |  |  | Date: | 2020-11-03 | 2020-11-03 P1-05 Day 31 COX P - COX C.DLD | [28 empty] | 0 | TRUE | 1 | 1 | 0 | 0 | 0 | 0 | 1 |  | 163 | 2020-11-03 | High Protein Thorax | 2020-11-03 P1-05 Day 31 COX P - COX C.DLD | Finley | DLPu MgG Dros Thorax | COX P | D31 | F | 1 | 5 | 0.45 | 0.9 | mg/mL | 18.9126 | 178.6642 | 192.351 | 200.2746 | 268.5051 | 371.6363 | 245.2758 | 233.7156 | 5.9901 | [11 empty] | 42.028 | 403.0778 | 433.9561 | 454.1028 | 614.958 | 855.437 | 564.8613 | 543.6753 | 13.9412 | [11 empty] | 28.0867 | 389.1366 | 420.0149 | 440.1615 | 601.0167 | 841.4957 | 550.92 | 529.7341 | 0 | [11 empty] | 371.6363 | 5.9901 | 855.437 | 13.9412 | 0.04913 | 0.4712 | 0.50729 | 0.53084 | 0.71888 | 1 | 0.66032 | 0.63555 | 0.016297 | [11 empty] | 0.033377 | 0.46243 | 0.49913 | 0.52307 | 0.71422 | 1 | 0.65469 | 0.62951 | 0 | [11 empty] | 0.45 | 0.44325 | 0.44325 | 0.44103 | 0.43662 | 0.43444 | 0.43422 | 0.42988 | 0.42967 | [11 empty] | 7 | 7.5 | 0 | 10 | 10 | 0.5 | 0.5 | 10 | 2.5 | [11 empty] | 229.8451 | 206.7784 | 173.4575 | 152.1849 | 117.9595 | 153.7008 | 107.2572 | 83.8072 | 70.4289 | [11 empty] | H-0216 | 3801 | P1A | 2 | 25.001 | 237.31 | 1.6853 | 0.0141 | 101.2 | 0.92 | Mir05-Mg2 | -2.1952 | 0.0187 | 0.985 | 0.985 | 0.98008 | 0.97027 | 0.96542 | 0.96494 | 0.95529 | 0.95481 | 0.95481 | 0.95481 | 0.95481 | 0.95481 | 0.95481 | 0.95481 | 0.95481 | 0.95481 | 0.95481 | 0.95481 | 0.95481
| O2 background a° | -2.1952 | pmol/(s*mL) |  | Finley | H-0216 | P1A | O2 calibration | POS # | 3801 | Marks from | Median | Unit | 1PM | 2D | 3Pro | 4S | 5Gp | 6U | 7Rot | 8Mn | 9Ama
| O2 background b° | 0.0187 | pmol/(s*mL) |  | Protocol | DLPu MgG Dros Thorax |  | Temp | 25.001 | °C |  | State |  | N_L | N_P | NPro_P | NProS_P | NProSGp_P | NProSGp_E | ProSGp_E | ProGp_E | ROX
|  |  | Flux per volume | Specific flux | Sample type | COX P |  | Air saturation | 237.31 | µM |  | Concentration |  | 7 | 7.5 | 0 | 10 | 10 | 0.5 | 0.5 | 10 | 2.5
| Reference state |  | 371.6363 | 855.437 | Cohort | D31 |  | R1 | 1.6853 | V |  | Volume |  | 15 | 30 | 0 | 10 | 20 | 10 | 1 | 20 | 1
| Baseline state |  | 5.9901 | 13.9412 | Sample code | F |  | R0 | 0.0141 | V |  | Start |  | 0:53 | 0:55 | 0:59 | 1:00 | 1:03 | 1:15 | 1:18 | 1:19 | 1:25
| Known sample concentration |  |  |  | Sample number | 1 |  | pb | 101.2 | kPa |  | Stop |  | 0:54 | 0:56 | 0:59 | 1:01 | 1:03 | 1:15 | 1:18 | 1:20 | 1:26
| Sample concentration [x/mL] |  | 0.45 | mg/mL | Subsample number | 5 |  | FM | 0.92 |  |  | N Points |  | 26 | 25 | 13 | 11 | 17 | 4 | 11 | 10 | 13
| Sample amount [x] |  | 0.9 |  | Sample concentration | 0.45 | mg/mL | Medium | Mir05-Mg2 |  |  | 1A: O2 concentration | µM | 229.8451 | 206.7784 | 173.4575 | 152.1849 | 117.9595 | 153.7008 | 107.2572 | 83.8072 | 70.4289
| Chamber volume [mL] |  | 2 |  | Sample amount | 0.9 | mg | O2 background a° | -2.1952 | pmol/(s*mL) | X | 1A: O2 slope neg. | pmol/(s*mL) | 21.0155 | 180.3358 | 193.3995 | 200.9253 | 268.5157 | 372.3153 | 245.0863 | 233.0876 | 5.1119
[5 empty] | Chamber volume | 2 | mL | O2 background b° | 0.0187
High Protein Thorax |  |  | Date: | 2020-11-03 | 2020-11-03 P1-05 Day 31 COX P - COX C.DLD | [28 empty] | 0 | TRUE | 1 | 1 | 0 | 0 | 0 | 0 | 1 |  | 164 | 2020-11-03 | High Protein Thorax | 2020-11-03 P1-05 Day 31 COX P - COX C.DLD | Finley | DLPu MgG Dros Thorax | COX C | D31 | F | 1 | 5 | 0.4 | 0.8 | mg/mL | 9.317 | 222.8622 | 233.3024 | 220.8248 | 306.8179 | 386.2072 | 249.5029 | 227.0741 | 4.8696 | [11 empty] | 23.2925 | 565.6401 | 592.1381 | 563.2854 | 790.5443 | 1000.0986 | 646.4207 | 594.254 | 12.7502 | [11 empty] | 10.5423 | 552.8899 | 579.3879 | 550.5352 | 777.7941 | 987.3483 | 633.6705 | 581.5038 | 0 | [11 empty] | 386.2072 | 4.8696 | 1000.0986 | 12.7502 | 0.02329 | 0.56558 | 0.59208 | 0.56323 | 0.79047 | 1 | 0.64636 | 0.5942 | 0.012749 | [11 empty] | 0.010677 | 0.55997 | 0.58681 | 0.55759 | 0.78776 | 1 | 0.64179 | 0.58896 | 0 | [11 empty] | 0.4 | 0.394 | 0.394 | 0.39203 | 0.38811 | 0.38617 | 0.38598 | 0.38212 | 0.38193 | [11 empty] | 7 | 7.5 | 0 | 10 | 10 | 0.5 | 0.5 | 10 | 2.5 | [11 empty] | 231.0524 | 198.9362 | 166.4765 | 136.1923 | 99.6384 | 150.9239 | 99.6384 | 73.3814 | 65.3528 | [11 empty] | H-0216 | 3802 | P1B | 2 | 25.002 | 237.31 | 1.5738 | 0.0129 | 101.2 | 0.92 | Mir05 | -1.8889 | 0.0172 | 0.985 | 0.985 | 0.98008 | 0.97027 | 0.96542 | 0.96494 | 0.95529 | 0.95481 | 0.95481 | 0.95481 | 0.95481 | 0.95481 | 0.95481 | 0.95481 | 0.95481 | 0.95481 | 0.95481 | 0.95481 | 0.95481
| O2 background a° | -1.8889 | pmol/(s*mL) |  | Finley | H-0216 | P1B | O2 calibration | POS # | 3802 | Marks from | Median | Unit | 1PM | 2D | 3Pro | 4S | 5Gp | 6U | 7Rot | 8Mn | 9Ama
| O2 background b° | 0.0172 | pmol/(s*mL) |  | Protocol | DLPu MgG Dros Thorax |  | Temp | 25.002 | °C |  | State |  | N_L | N_P | NPro_P | NProS_P | NProSGp_P | NProSGp_E | ProSGp_E | ProGp_E | ROX
|  |  | Flux per volume | Specific flux | Sample type | COX C |  | Air saturation | 237.31 | µM |  | Concentration |  | 7 | 7.5 | 0 | 10 | 10 | 0.5 | 0.5 | 10 | 2.5
| Reference state |  | 386.2072 | 1000.0986 | Cohort | D31 |  | R1 | 1.5738 | V |  | Volume |  | 15 | 30 | 0 | 10 | 20 | 10 | 1 | 20 | 1
| Baseline state |  | 4.8696 | 12.7502 | Sample code | F |  | R0 | 0.0129 | V |  | Start |  | 0:53 | 0:57 | 0:59 | 1:01 | 1:03 | 1:15 | 1:18 | 1:20 | 1:25
| Known sample concentration |  |  |  | Sample number | 1 |  | pb | 101.2 | kPa |  | Stop |  | 0:54 | 0:57 | 0:59 | 1:02 | 1:04 | 1:15 | 1:18 | 1:20 | 1:26
| Sample concentration [x/mL] |  | 0.4 | mg/mL | Subsample number | 5 |  | FM | 0.92 |  |  | N Points |  | 29 | 21 | 8 | 6 | 21 | 7 | 9 | 18 | 21
| Sample amount [x] |  | 0.8 |  | Sample concentration | 0.4 | mg/mL | Medium | Mir05 |  |  | 1B: O2 concentration | µM | 231.0524 | 198.9362 | 166.4765 | 136.1923 | 99.6384 | 150.9239 | 99.6384 | 73.3814 | 65.3528
| Chamber volume [mL] |  | 2 |  | Sample amount | 0.8 | mg | O2 background a° | -1.8889 | pmol/(s*mL) | X | 1B: O2 slope neg. | pmol/(s*mL) | 11.4022 | 224.395 | 234.2769 | 221.2784 | 306.6428 | 386.9142 | 249.3278 | 226.4474 | 4.1048
[5 empty] | Chamber volume | 2 | mL | O2 background b° | 0.0172
High Protein Thorax |  |  | Date: | 2020-11-03 | 2020-11-03 P1-06 Day 31 COX C - WT P.DLD | [28 empty] | 0 | TRUE | 1 | 1 | 0 | 0 | 0 | 0 | 1 |  | 165 | 2020-11-03 | High Protein Thorax | 2020-11-03 P1-06 Day 31 COX C - WT P.DLD | Finley | DLPu MgG Dros Thorax | COX C | D31 | F | 1 | 6 | 0.55 | 1.1 | mg/mL | 19.6066 | 132.9735 | 149.6108 | 179.8252 | 279.7879 | 336.4174 | 346.024 | 276.6489 | 4.7238 | [11 empty] | 35.6483 | 245.4518 | 276.1621 | 333.6018 | 524.2903 | 633.5752 | 651.9933 | 526.5392 | 8.9953 | [11 empty] | 26.6531 | 236.4565 | 267.1668 | 324.6066 | 515.295 | 624.58 | 642.9981 | 517.5439 | 0 | [11 empty] | 336.4174 | 4.7238 | 633.5752 | 8.9953 | 0.056265 | 0.38741 | 0.43588 | 0.52654 | 0.82751 | 1 | 1.0291 | 0.83106 | 0.014198 | [11 empty] | 0.042674 | 0.37858 | 0.42775 | 0.51972 | 0.82503 | 1 | 1.0295 | 0.82863 | 0 | [11 empty] | 0.55 | 0.54175 | 0.54175 | 0.53904 | 0.53365 | 0.53098 | 0.53072 | 0.52541 | 0.52515 | [11 empty] | 7 | 7.5 | 0 | 10 | 10 | 0.5 | 0.5 | 10 | 2.5 | [11 empty] | 230.702 | 212.6514 | 192.3998 | 152.2914 | 114.4791 | 161.4914 | 118.5616 | 50.7425 | 47.0194 | [11 empty] | H-0216 | 3801 | P1A | 2 | 25.001 | 237.31 | 1.6853 | 0.0141 | 101.2 | 0.92 | Mir05-Mg2 | -2.1952 | 0.0187 | 0.985 | 0.985 | 0.98008 | 0.97027 | 0.96542 | 0.96494 | 0.95529 | 0.95481 | 0.95481 | 0.95481 | 0.95481 | 0.95481 | 0.95481 | 0.95481 | 0.95481 | 0.95481 | 0.95481 | 0.95481 | 0.95481
| O2 background a° | -2.1952 | pmol/(s*mL) |  | Finley | H-0216 | P1A | O2 calibration | POS # | 3801 | Marks from | Median | Unit | 1PM | 2D | 3Pro | 4S | 5Gp | 6U | 7Rot | 8Mn | 9Ama
| O2 background b° | 0.0187 | pmol/(s*mL) |  | Protocol | DLPu MgG Dros Thorax |  | Temp | 25.001 | °C |  | State |  | N_L | N_P | NPro_P | NProS_P | NProSGp_P | NProSGp_E | ProSGp_E | ProGp_E | ROX
|  |  | Flux per volume | Specific flux | Sample type | COX C |  | Air saturation | 237.31 | µM |  | Concentration |  | 7 | 7.5 | 0 | 10 | 10 | 0.5 | 0.5 | 10 | 2.5
| Reference state |  | 336.4174 | 633.5752 | Cohort | D31 |  | R1 | 1.6853 | V |  | Volume |  | 15 | 30 | 0 | 10 | 20 | 10 | 1 | 20 | 1
| Baseline state |  | 4.7238 | 8.9953 | Sample code | F |  | R0 | 0.0141 | V |  | Start |  | 0:09 | 0:12 | 0:14 | 0:18 | 0:21 | 0:32 | 0:34 | 0:38 | 0:45
| Known sample concentration |  |  |  | Sample number | 1 |  | pb | 101.2 | kPa |  | Stop |  | 0:10 | 0:12 | 0:15 | 0:19 | 0:21 | 0:32 | 0:35 | 0:38 | 0:46
| Sample concentration [x/mL] |  | 0.55 | mg/mL | Subsample number | 6 |  | FM | 0.92 |  |  | N Points |  | 7 | 9 | 24 | 11 | 17 | 5 | 11 | 4 | 24
| Sample amount [x] |  | 1.1 |  | Sample concentration | 0.55 | mg/mL | Medium | Mir05-Mg2 |  |  | 1A: O2 concentration | µM | 230.702 | 212.6514 | 192.3998 | 152.2914 | 114.4791 | 161.4914 | 118.5616 | 50.7425 | 47.0194
| Chamber volume [mL] |  | 2 |  | Sample amount | 1.1 | mg | O2 background a° | -2.1952 | pmol/(s*mL) | X | 1A: O2 slope neg. | pmol/(s*mL) | 21.7255 | 134.7549 | 151.0135 | 180.4778 | 279.7335 | 337.2421 | 346.0459 | 275.4026 | 3.4079
[5 empty] | Chamber volume | 2 | mL | O2 background b° | 0.0187
High Protein Thorax |  |  | Date: | 2020-11-03 | 2020-11-03 P1-06 Day 31 COX C - WT P.DLD | [28 empty] | 0 | TRUE | 1 | 1 | 0 | 0 | 0 | 0 | 1 |  | 166 | 2020-11-03 | High Protein Thorax | 2020-11-03 P1-06 Day 31 COX C - WT P.DLD | Finley | DLPu MgG Dros Thorax | WT P | D31 | F | 1 | 6 | 0.4 | 0.8 | mg/mL | 8.8566 | 119.673 | 125.7546 | 132.1741 | 196.7654 | 225.8143 | 203.6907 | 155.062 | 4.4624 | [11 empty] | 22.1415 | 303.7385 | 319.1741 | 337.1529 | 506.9839 | 584.7549 | 527.7289 | 405.7978 | 11.6841 | [11 empty] | 10.4574 | 292.0544 | 307.49 | 325.4688 | 495.2998 | 573.0708 | 516.0448 | 394.1137 | 0 | [11 empty] | 225.8143 | 4.4624 | 584.7549 | 11.6841 | 0.037865 | 0.51943 | 0.54583 | 0.57657 | 0.867 | 1 | 0.90248 | 0.69396 | 0.019981 | [11 empty] | 0.018248 | 0.50963 | 0.53657 | 0.56794 | 0.86429 | 1 | 0.90049 | 0.68772 | 0 | [11 empty] | 0.4 | 0.394 | 0.394 | 0.39203 | 0.38811 | 0.38617 | 0.38598 | 0.38212 | 0.38193 | [11 empty] | 7 | 7.5 | 0 | 10 | 10 | 0.5 | 0.5 | 10 | 2.5 | [11 empty] | 231.3032 | 214.3733 | 201.0874 | 185.8397 | 147.2919 | 120.1106 | 155.6619 | 119.1133 | 115.5437 | [11 empty] | H-0216 | 3802 | P1B | 2 | 25.002 | 237.31 | 1.5738 | 0.0129 | 101.2 | 0.92 | Mir05 | -1.8889 | 0.0172 | 0.985 | 0.985 | 0.98008 | 0.97027 | 0.96542 | 0.96494 | 0.95529 | 0.95481 | 0.95481 | 0.95481 | 0.95481 | 0.95481 | 0.95481 | 0.95481 | 0.95481 | 0.95481 | 0.95481 | 0.95481 | 0.95481
| O2 background a° | -1.8889 | pmol/(s*mL) |  | Finley | H-0216 | P1B | O2 calibration | POS # | 3802 | Marks from | Median | Unit | 1PM | 2D | 3Pro | 4S | 5Gp | 6U | 7Rot | 8Mn | 9Ama
| O2 background b° | 0.0172 | pmol/(s*mL) |  | Protocol | DLPu MgG Dros Thorax |  | Temp | 25.002 | °C |  | State |  | N_L | N_P | NPro_P | NProS_P | NProSGp_P | NProSGp_E | ProSGp_E | ProGp_E | ROX
|  |  | Flux per volume | Specific flux | Sample type | WT P |  | Air saturation | 237.31 | µM |  | Concentration |  | 7 | 7.5 | 0 | 10 | 10 | 0.5 | 0.5 | 10 | 2.5
| Reference state |  | 225.8143 | 584.7549 | Cohort | D31 |  | R1 | 1.5738 | V |  | Volume |  | 15 | 30 | 0 | 10 | 20 | 10 | 1 | 20 | 1
| Baseline state |  | 4.4624 | 11.6841 | Sample code | F |  | R0 | 0.0129 | V |  | Start |  | 0:10 | 0:13 | 0:15 | 0:17 | 0:21 | 0:23 | 0:35 | 0:38 | 0:45
| Known sample concentration |  |  |  | Sample number | 1 |  | pb | 101.2 | kPa |  | Stop |  | 0:10 | 0:13 | 0:15 | 0:17 | 0:21 | 0:23 | 0:35 | 0:39 | 0:46
| Sample concentration [x/mL] |  | 0.4 | mg/mL | Subsample number | 6 |  | FM | 0.92 |  |  | N Points |  | 17 | 11 | 18 | 8 | 16 | 8 | 6 | 10 | 24
| Sample amount [x] |  | 0.8 |  | Sample concentration | 0.4 | mg/mL | Medium | Mir05 |  |  | 1B: O2 concentration | µM | 231.3032 | 214.3733 | 201.0874 | 185.8397 | 147.2919 | 120.1106 | 155.6619 | 119.1133 | 115.5437
| Chamber volume [mL] |  | 2 |  | Sample amount | 0.8 | mg | O2 background a° | -1.8889 | pmol/(s*mL) | X | 1B: O2 slope neg. | pmol/(s*mL) | 10.9461 | 121.4713 | 127.3244 | 133.4816 | 197.4099 | 225.9913 | 204.4792 | 155.2218 | 4.5609
[5 empty] | Chamber volume | 2 | mL | O2 background b° | 0.0172
High Protein Thorax |  |  | Date: | 2020-11-09 | 2020-11-09 P1-01 Day 31 COX C - WT C.DLD | [28 empty] | 0 | TRUE | 1 | 1 | 0 | 0 | 0 | 0 | 1 |  | 167 | 2020-11-09 | High Protein Thorax | 2020-11-09 P1-01 Day 31 COX C - WT C.DLD | Finley | DLPu MgG Dros Thorax | COX C | D31 | M | 2 | 1 | 0.3 | 0.6 | mg/mL | 15.3985 | 106.2893 | 114.8107 | 115.3835 | 157.0967 | 187.2202 | 96.2777 | 93.4741 | 5.1761 | [11 empty] | 51.3283 | 359.6931 | 388.5303 | 392.4308 | 539.6985 | 646.4187 | 332.5862 | 326.1628 | 18.0702 | [11 empty] | 33.2581 | 341.6229 | 370.46 | 374.3606 | 521.6283 | 628.3485 | 314.5159 | 308.0926 | 0 | [11 empty] | 187.2202 | 5.1761 | 646.4187 | 18.0702 | 0.079404 | 0.55644 | 0.60105 | 0.60708 | 0.83491 | 1 | 0.51451 | 0.50457 | 0.027954 | [11 empty] | 0.052929 | 0.54368 | 0.58958 | 0.59578 | 0.83016 | 1 | 0.50054 | 0.49032 | 0 | [11 empty] | 0.3 | 0.2955 | 0.2955 | 0.29402 | 0.29108 | 0.28963 | 0.28948 | 0.28659 | 0.28644 | [11 empty] | 7 | 7.5 | 0 | 10 | 10 | 0.5 | 0.5 | 10 | 2.5 | [11 empty] | 231.8189 | 215.7693 | 187.4174 | 171.9152 | 149.8035 | 104.5655 | 176.3195 | 163.6312 | 158.2615 | [11 empty] | H-0216 | 3801 | P1A | 2 | 25.001 | 238.52 | 1.7005 | 0.0141 | 101.7 | 0.92 | Mir05-Mg2 | -2.1952 | 0.0187 | 0.985 | 0.985 | 0.98008 | 0.97027 | 0.96542 | 0.96494 | 0.95529 | 0.95481 | 0.95481 | 0.95481 | 0.95481 | 0.95481 | 0.95481 | 0.95481 | 0.95481 | 0.95481 | 0.95481 | 0.95481 | 0.95481
| O2 background a° | -2.1952 | pmol/(s*mL) |  | Finley | H-0216 | P1A | O2 calibration | POS # | 3801 | Marks from | Median | Unit | 1PM | 2D | 3Pro | 4S | 5Gp | 6U | 7Rot | 8Mn | 9Ama
| O2 background b° | 0.0187 | pmol/(s*mL) |  | Protocol | DLPu MgG Dros Thorax |  | Temp | 25.001 | °C |  | State |  | N_L | N_P | NPro_P | NProS_P | NProSGp_P | NProSGp_E | ProSGp_E | ProGp_E | ROX
|  |  | Flux per volume | Specific flux | Sample type | COX C |  | Air saturation | 238.52 | µM |  | Concentration |  | 7 | 7.5 | 0 | 10 | 10 | 0.5 | 0.5 | 10 | 2.5
| Reference state |  | 187.2202 | 646.4187 | Cohort | D31 |  | R1 | 1.7005 | V |  | Volume |  | 15 | 30 | 0 | 10 | 20 | 10 | 1 | 20 | 1
| Baseline state |  | 5.1761 | 18.0702 | Sample code | M |  | R0 | 0.0141 | V |  | Start |  | 1:14 | 1:17 | 1:21 | 1:24 | 1:26 | 1:31 | 1:42 | 1:45 | 1:52
| Known sample concentration |  |  |  | Sample number | 2 |  | pb | 101.7 | kPa |  | Stop |  | 1:14 | 1:17 | 1:22 | 1:24 | 1:27 | 1:31 | 1:43 | 1:45 | 1:53
| Sample concentration [x/mL] |  | 0.3 | mg/mL | Subsample number | 1 |  | FM | 0.92 |  |  | N Points |  | 19 | 18 | 11 | 16 | 15 | 12 | 18 | 14 | 23
| Sample amount [x] |  | 0.6 |  | Sample concentration | 0.3 | mg/mL | Medium | Mir05-Mg2 |  |  | 1A: O2 concentration | µM | 231.8189 | 215.7693 | 187.4174 | 171.9152 | 149.8035 | 104.5655 | 176.3195 | 163.6312 | 158.2615
| Chamber volume [mL] |  | 2 |  | Sample amount | 0.6 | mg | O2 background a° | -2.1952 | pmol/(s*mL) | X | 1A: O2 slope neg. | pmol/(s*mL) | 17.5383 | 108.129 | 116.1202 | 116.4031 | 157.7028 | 186.9804 | 97.3797 | 94.3388 | 5.9404
[5 empty] | Chamber volume | 2 | mL | O2 background b° | 0.0187
High Protein Thorax |  |  | Date: | 2020-11-09 | 2020-11-09 P1-01 Day 31 COX C - WT C.DLD | [28 empty] | 0 | TRUE | 1 | 1 | 0 | 0 | 0 | 0 | 1 |  | 168 | 2020-11-09 | High Protein Thorax | 2020-11-09 P1-01 Day 31 COX C - WT C.DLD | Finley | DLPu MgG Dros Thorax | WT C | D31 | M | 2 | 1 | 0.4 | 0.8 | mg/mL | 13.5831 | 151.7935 | 159.6547 | 166.4225 | 233.7958 | 303.9734 | 155.2594 | 144.654 | 4.7132 | [11 empty] | 33.9578 | 385.2626 | 405.215 | 424.5148 | 602.3963 | 787.1508 | 402.2513 | 378.5602 | 12.3407 | [11 empty] | 21.6171 | 372.9219 | 392.8743 | 412.1741 | 590.0556 | 774.8101 | 389.9106 | 366.2195 | 0 | [11 empty] | 303.9734 | 4.7132 | 787.1508 | 12.3407 | 0.04314 | 0.48944 | 0.51479 | 0.53931 | 0.76529 | 1 | 0.51102 | 0.48092 | 0.015678 | [11 empty] | 0.0279 | 0.48131 | 0.50706 | 0.53197 | 0.76155 | 1 | 0.50323 | 0.47266 | 0 | [11 empty] | 0.4 | 0.394 | 0.394 | 0.39203 | 0.38811 | 0.38617 | 0.38598 | 0.38212 | 0.38193 | [11 empty] | 7 | 7.5 | 0 | 10 | 10 | 0.5 | 0.5 | 10 | 2.5 | [11 empty] | 229.668 | 208.0831 | 170.4997 | 147.9108 | 120.8002 | 80.776 | 134.6236 | 115.3998 | 109.5506 | [11 empty] | H-0216 | 3802 | P1B | 2 | 25.001 | 238.52 | 1.5833 | 0.0129 | 101.7 | 0.92 | Mir05 | -1.8889 | 0.0172 | 0.985 | 0.985 | 0.98008 | 0.97027 | 0.96542 | 0.96494 | 0.95529 | 0.95481 | 0.95481 | 0.95481 | 0.95481 | 0.95481 | 0.95481 | 0.95481 | 0.95481 | 0.95481 | 0.95481 | 0.95481 | 0.95481
| O2 background a° | -1.8889 | pmol/(s*mL) |  | Finley | H-0216 | P1B | O2 calibration | POS # | 3802 | Marks from | Median | Unit | 1PM | 2D | 3Pro | 4S | 5Gp | 6U | 7Rot | 8Mn | 9Ama
| O2 background b° | 0.0172 | pmol/(s*mL) |  | Protocol | DLPu MgG Dros Thorax |  | Temp | 25.001 | °C |  | State |  | N_L | N_P | NPro_P | NProS_P | NProSGp_P | NProSGp_E | ProSGp_E | ProGp_E | ROX
|  |  | Flux per volume | Specific flux | Sample type | WT C |  | Air saturation | 238.52 | µM |  | Concentration |  | 7 | 7.5 | 0 | 10 | 10 | 0.5 | 0.5 | 10 | 2.5
| Reference state |  | 303.9734 | 787.1508 | Cohort | D31 |  | R1 | 1.5833 | V |  | Volume |  | 15 | 30 | 0 | 10 | 20 | 10 | 1 | 20 | 1
| Baseline state |  | 4.7132 | 12.3407 | Sample code | M |  | R0 | 0.0129 | V |  | Start |  | 1:14 | 1:17 | 1:21 | 1:24 | 1:26 | 1:28 | 1:43 | 1:45 | 1:52
| Known sample concentration |  |  |  | Sample number | 2 |  | pb | 101.7 | kPa |  | Stop |  | 1:15 | 1:18 | 1:22 | 1:24 | 1:26 | 1:29 | 1:43 | 1:45 | 1:53
| Sample concentration [x/mL] |  | 0.4 | mg/mL | Subsample number | 1 |  | FM | 0.92 |  |  | N Points |  | 16 | 24 | 12 | 11 | 10 | 11 | 15 | 14 | 32
| Sample amount [x] |  | 0.8 |  | Sample concentration | 0.4 | mg/mL | Medium | Mir05 |  |  | 1B: O2 concentration | µM | 229.668 | 208.0831 | 170.4997 | 147.9108 | 120.8002 | 80.776 | 134.6236 | 115.3998 | 109.5506
| Chamber volume [mL] |  | 2 |  | Sample amount | 0.8 | mg | O2 background a° | -1.8889 | pmol/(s*mL) | X | 1B: O2 slope neg. | pmol/(s*mL) | 15.6445 | 153.4836 | 160.6984 | 167.0777 | 233.9847 | 303.4738 | 155.686 | 144.75 | 4.7086
[5 empty] | Chamber volume | 2 | mL | O2 background b° | 0.0172
High Protein Thorax |  |  | Date: | 2020-11-09 | 2020-11-09 P1-02 Day 31 WT P - COX C.DLD | [28 empty] | 0 | TRUE | 1 | 1 | 0 | 0 | 0 | 0 | 1 |  | 169 | 2020-11-09 | High Protein Thorax | 2020-11-09 P1-02 Day 31 WT P - COX C.DLD | Finley | DLPu MgG Dros Thorax | WT P | D31 | M | 2 | 2 | 0.4 | 0.8 | mg/mL | 12.9515 | 110.3602 | 116.4577 | 130.0017 | 198.2907 | 234.6254 | 152.2635 | 141.8851 | 6.3373 | [11 empty] | 32.3786 | 280.1021 | 295.578 | 331.6117 | 510.914 | 607.5716 | 394.4894 | 371.3139 | 16.5931 | [11 empty] | 15.7856 | 263.5091 | 278.9849 | 315.0186 | 494.3209 | 590.9785 | 377.8964 | 354.7208 | 0 | [11 empty] | 234.6254 | 6.3373 | 607.5716 | 16.5931 | 0.053292 | 0.46102 | 0.48649 | 0.5458 | 0.84091 | 1 | 0.64929 | 0.61114 | 0.02731 | [11 empty] | 0.026711 | 0.44589 | 0.47207 | 0.53305 | 0.83644 | 1 | 0.63944 | 0.60023 | 0 | [11 empty] | 0.4 | 0.394 | 0.394 | 0.39203 | 0.38811 | 0.38617 | 0.38598 | 0.38212 | 0.38193 | [11 empty] | 7 | 7.5 | 0 | 10 | 10 | 0.5 | 0.5 | 10 | 2.5 | [11 empty] | 234.0932 | 213.6286 | 197.6674 | 184.3567 | 155.461 | 95.7376 | 158.6702 | 138.8351 | 133.9837 | [11 empty] | H-0216 | 3801 | P1A | 2 | 25.001 | 238.52 | 1.7005 | 0.0141 | 101.7 | 0.92 | Mir05-Mg2 | -2.1952 | 0.0187 | 0.985 | 0.985 | 0.98008 | 0.97027 | 0.96542 | 0.96494 | 0.95529 | 0.95481 | 0.95481 | 0.95481 | 0.95481 | 0.95481 | 0.95481 | 0.95481 | 0.95481 | 0.95481 | 0.95481 | 0.95481 | 0.95481
| O2 background a° | -2.1952 | pmol/(s*mL) |  | Finley | H-0216 | P1A | O2 calibration | POS # | 3801 | Marks from | Median | Unit | 1PM | 2D | 3Pro | 4S | 5Gp | 6U | 7Rot | 8Mn | 9Ama
| O2 background b° | 0.0187 | pmol/(s*mL) |  | Protocol | DLPu MgG Dros Thorax |  | Temp | 25.001 | °C |  | State |  | N_L | N_P | NPro_P | NProS_P | NProSGp_P | NProSGp_E | ProSGp_E | ProGp_E | ROX
|  |  | Flux per volume | Specific flux | Sample type | WT P |  | Air saturation | 238.52 | µM |  | Concentration |  | 7 | 7.5 | 0 | 10 | 10 | 0.5 | 0.5 | 10 | 2.5
| Reference state |  | 234.6254 | 607.5716 | Cohort | D31 |  | R1 | 1.7005 | V |  | Volume |  | 15 | 30 | 0 | 10 | 20 | 10 | 1 | 20 | 1
| Baseline state |  | 6.3373 | 16.5931 | Sample code | M |  | R0 | 0.0141 | V |  | Start |  | 0:29 | 0:33 | 0:35 | 0:37 | 0:40 | 0:45 | 0:55 | 0:57 | 1:02
| Known sample concentration |  |  |  | Sample number | 2 |  | pb | 101.7 | kPa |  | Stop |  | 0:29 | 0:33 | 0:36 | 0:37 | 0:40 | 0:45 | 0:55 | 0:58 | 1:03
| Sample concentration [x/mL] |  | 0.4 | mg/mL | Subsample number | 2 |  | FM | 0.92 |  |  | N Points |  | 17 | 15 | 19 | 5 | 5 | 9 | 13 | 11 | 29
| Sample amount [x] |  | 0.8 |  | Sample concentration | 0.4 | mg/mL | Medium | Mir05-Mg2 |  |  | 1A: O2 concentration | µM | 234.0932 | 213.6286 | 197.6674 | 184.3567 | 155.461 | 95.7376 | 158.6702 | 138.8351 | 133.9837
| Chamber volume [mL] |  | 2 |  | Sample amount | 0.8 | mg | O2 background a° | -2.1952 | pmol/(s*mL) | X | 1A: O2 slope neg. | pmol/(s*mL) | 15.1338 | 112.1599 | 117.9589 | 131.254 | 199.0026 | 234.2205 | 153.0354 | 142.2861 | 6.6476
[5 empty] | Chamber volume | 2 | mL | O2 background b° | 0.0187
High Protein Thorax |  |  | Date: | 2020-11-09 | 2020-11-09 P1-02 Day 31 WT P - COX C.DLD | [28 empty] | 0 | TRUE | 1 | 1 | 0 | 0 | 0 | 0 | 1 |  | 170 | 2020-11-09 | High Protein Thorax | 2020-11-09 P1-02 Day 31 WT P - COX C.DLD | Finley | DLPu MgG Dros Thorax | COX C | D31 | M | 2 | 2 | 0.35 | 0.7 | mg/mL | 12.5423 | 167.8683 | 160.4605 | 171.4141 | 234.6255 | 314.2641 | 165.515 | 155.162 | 5.0739 | [11 empty] | 35.8353 | 486.9276 | 465.4401 | 499.7112 | 690.8959 | 930.0561 | 490.0822 | 464.0682 | 15.1829 | [11 empty] | 20.6524 | 471.7447 | 450.2572 | 484.5283 | 675.7131 | 914.8733 | 474.8994 | 448.8854 | 0 | [11 empty] | 314.2641 | 5.0739 | 930.0561 | 15.1829 | 0.03853 | 0.52355 | 0.50044 | 0.53729 | 0.74285 | 1 | 0.52694 | 0.49897 | 0.016325 | [11 empty] | 0.022574 | 0.51564 | 0.49215 | 0.52961 | 0.73859 | 1 | 0.51909 | 0.49065 | 0 | [11 empty] | 0.35 | 0.34475 | 0.34475 | 0.34303 | 0.3396 | 0.3379 | 0.33773 | 0.33435 | 0.33418 | [11 empty] | 7 | 7.5 | 0 | 10 | 10 | 0.5 | 0.5 | 10 | 2.5 | [11 empty] | 232.7825 | 205.1463 | 176.636 | 157.9499 | 112.3028 | 47.6445 | 143.2729 | 122.6198 | 115.071 | [11 empty] | H-0216 | 3802 | P1B | 2 | 25.001 | 238.52 | 1.5833 | 0.0129 | 101.7 | 0.92 | Mir05 | -1.8889 | 0.0172 | 0.985 | 0.985 | 0.98008 | 0.97027 | 0.96542 | 0.96494 | 0.95529 | 0.95481 | 0.95481 | 0.95481 | 0.95481 | 0.95481 | 0.95481 | 0.95481 | 0.95481 | 0.95481 | 0.95481 | 0.95481 | 0.95481
| O2 background a° | -1.8889 | pmol/(s*mL) |  | Finley | H-0216 | P1B | O2 calibration | POS # | 3802 | Marks from | Median | Unit | 1PM | 2D | 3Pro | 4S | 5Gp | 6U | 7Rot | 8Mn | 9Ama
| O2 background b° | 0.0172 | pmol/(s*mL) |  | Protocol | DLPu MgG Dros Thorax |  | Temp | 25.001 | °C |  | State |  | N_L | N_P | NPro_P | NProS_P | NProSGp_P | NProSGp_E | ProSGp_E | ProGp_E | ROX
|  |  | Flux per volume | Specific flux | Sample type | COX C |  | Air saturation | 238.52 | µM |  | Concentration |  | 7 | 7.5 | 0 | 10 | 10 | 0.5 | 0.5 | 10 | 2.5
| Reference state |  | 314.2641 | 930.0561 | Cohort | D31 |  | R1 | 1.5833 | V |  | Volume |  | 15 | 30 | 0 | 10 | 20 | 10 | 1 | 20 | 1
| Baseline state |  | 5.0739 | 15.1829 | Sample code | M |  | R0 | 0.0129 | V |  | Start |  | 0:30 | 0:33 | 0:36 | 0:38 | 0:41 | 0:45 | 0:55 | 0:57 | 1:02
| Known sample concentration |  |  |  | Sample number | 2 |  | pb | 101.7 | kPa |  | Stop |  | 0:30 | 0:34 | 0:36 | 0:38 | 0:42 | 0:45 | 0:55 | 0:57 | 1:03
| Sample concentration [x/mL] |  | 0.35 | mg/mL | Subsample number | 2 |  | FM | 0.92 |  |  | N Points |  | 18 | 20 | 8 | 6 | 10 | 5 | 8 | 7 | 21
| Sample amount [x] |  | 0.7 |  | Sample concentration | 0.35 | mg/mL | Medium | Mir05 |  |  | 1B: O2 concentration | µM | 232.7825 | 205.1463 | 176.636 | 157.9499 | 112.3028 | 47.6445 | 143.2729 | 122.6198 | 115.071
| Chamber volume [mL] |  | 2 |  | Sample amount | 0.7 | mg | O2 background a° | -1.8889 | pmol/(s*mL) | X | 1B: O2 slope neg. | pmol/(s*mL) | 14.6573 | 169.5079 | 161.6097 | 172.2419 | 234.6682 | 313.1947 | 166.0904 | 155.3822 | 5.1642
[5 empty] | Chamber volume | 2 | mL | O2 background b° | 0.0172
High Protein Thorax |  |  | Date: | 2020-11-09 | 2020-11-09 P1-03 Day 31 COX P - WT P.DLD | [28 empty] | 0 | TRUE | 1 | 1 | 0 | 0 | 0 | 0 | 1 |  | 171 | 2020-11-09 | High Protein Thorax | 2020-11-09 P1-03 Day 31 COX P - WT P.DLD | Finley | DLPu MgG Dros Thorax | COX P | D31 | M | 2 | 3 | 0.45 | 0.9 | mg/mL | 14.8919 | 92.338 | 101.4982 | 112.1029 | 185.2081 | 223.7738 | 165.9397 | 154.5384 | 4.2885 | [11 empty] | 33.0932 | 208.3204 | 228.9864 | 254.1821 | 424.1828 | 515.0853 | 382.1531 | 359.4913 | 9.9809 | [11 empty] | 23.1122 | 198.3394 | 219.0055 | 244.2012 | 414.2018 | 505.1044 | 372.1722 | 349.5104 | 0 | [11 empty] | 223.7738 | 4.2885 | 515.0853 | 9.9809 | 0.064248 | 0.40444 | 0.44456 | 0.49348 | 0.82352 | 1 | 0.74192 | 0.69793 | 0.019377 | [11 empty] | 0.045757 | 0.39267 | 0.43358 | 0.48347 | 0.82003 | 1 | 0.73682 | 0.69196 | 0 | [11 empty] | 0.45 | 0.44325 | 0.44325 | 0.44103 | 0.43662 | 0.43444 | 0.43422 | 0.42988 | 0.42967 | [11 empty] | 7 | 7.5 | 0 | 10 | 10 | 0.5 | 0.5 | 10 | 2.5 | [11 empty] | 232.432 | 216.8237 | 203.4692 | 188.5136 | 151.6564 | 101.2134 | 70.2195 | 52.1431 | 46.895 | [11 empty] | H-0216 | 3801 | P1A | 2 | 25.001 | 238.52 | 1.7005 | 0.0141 | 101.7 | 0.92 | Mir05-Mg2 | -2.1952 | 0.0187 | 0.985 | 0.985 | 0.98008 | 0.97027 | 0.96542 | 0.96494 | 0.95529 | 0.95481 | 0.95481 | 0.95481 | 0.95481 | 0.95481 | 0.95481 | 0.95481 | 0.95481 | 0.95481 | 0.95481 | 0.95481 | 0.95481
| O2 background a° | -2.1952 | pmol/(s*mL) |  | Finley | H-0216 | P1A | O2 calibration | POS # | 3801 | Marks from | Median | Unit | 1PM | 2D | 3Pro | 4S | 5Gp | 6U | 7Rot | 8Mn | 9Ama
| O2 background b° | 0.0187 | pmol/(s*mL) |  | Protocol | DLPu MgG Dros Thorax |  | Temp | 25.001 | °C |  | State |  | N_L | N_P | NPro_P | NProS_P | NProSGp_P | NProSGp_E | ProSGp_E | ProGp_E | ROX
|  |  | Flux per volume | Specific flux | Sample type | COX P |  | Air saturation | 238.52 | µM |  | Concentration |  | 7 | 7.5 | 0 | 10 | 10 | 0.5 | 0.5 | 10 | 2.5
| Reference state |  | 223.7738 | 515.0853 | Cohort | D31 |  | R1 | 1.7005 | V |  | Volume |  | 15 | 30 | 0 | 10 | 20 | 10 | 1 | 20 | 1
| Baseline state |  | 4.2885 | 9.9809 | Sample code | M |  | R0 | 0.0141 | V |  | Start |  | 0:26 | 0:32 | 0:34 | 0:36 | 0:41 | 0:45 | 0:48 | 0:50 | 0:58
| Known sample concentration |  |  |  | Sample number | 2 |  | pb | 101.7 | kPa |  | Stop |  | 0:26 | 0:32 | 0:34 | 0:37 | 0:41 | 0:45 | 0:48 | 0:50 | 0:58
| Sample concentration [x/mL] |  | 0.45 | mg/mL | Subsample number | 3 |  | FM | 0.92 |  |  | N Points |  | 18 | 19 | 13 | 22 | 13 | 12 | 11 | 18 | 11
| Sample amount [x] |  | 0.9 |  | Sample concentration | 0.45 | mg/mL | Medium | Mir05-Mg2 |  |  | 1A: O2 concentration | µM | 232.432 | 216.8237 | 203.4692 | 188.5136 | 151.6564 | 101.2134 | 70.2195 | 52.1431 | 46.895
| Chamber volume [mL] |  | 2 |  | Sample amount | 0.9 | mg | O2 background a° | -2.1952 | pmol/(s*mL) | X | 1A: O2 slope neg. | pmol/(s*mL) | 17.0432 | 94.1974 | 103.1079 | 113.4329 | 185.8489 | 223.4713 | 165.0576 | 153.3183 | 2.9702
[5 empty] | Chamber volume | 2 | mL | O2 background b° | 0.0187
High Protein Thorax |  |  | Date: | 2020-11-09 | 2020-11-09 P1-03 Day 31 COX P - WT P.DLD | [28 empty] | 0 | TRUE | 1 | 1 | 0 | 0 | 0 | 0 | 1 |  | 172 | 2020-11-09 | High Protein Thorax | 2020-11-09 P1-03 Day 31 COX P - WT P.DLD | Finley | DLPu MgG Dros Thorax | WT P | D31 | M | 2 | 3 | 0.25 | 0.5 | mg/mL | 9.309 | 68.849 | 75.845 | 78.2685 | 126.0262 | 161.3588 | 94.0704 | 87.7462 | 3.3332 | [11 empty] | 37.2359 | 279.59 | 308 | 319.4389 | 519.5487 | 668.5517 | 389.9533 | 367.4115 | 13.9637 | [11 empty] | 23.2722 | 265.6263 | 294.0363 | 305.4752 | 505.585 | 654.588 | 375.9896 | 353.4478 | 0 | [11 empty] | 161.3588 | 3.3332 | 668.5517 | 13.9637 | 0.055696 | 0.4182 | 0.4607 | 0.47781 | 0.77713 | 1 | 0.58328 | 0.54956 | 0.020886 | [11 empty] | 0.035552 | 0.40579 | 0.44919 | 0.46667 | 0.77237 | 1 | 0.57439 | 0.53995 | 0 | [11 empty] | 0.25 | 0.24625 | 0.24625 | 0.24502 | 0.24257 | 0.24136 | 0.24124 | 0.23882 | 0.2387 | [11 empty] | 7 | 7.5 | 0 | 10 | 10 | 0.5 | 0.5 | 10 | 2.5 | [11 empty] | 230.909 | 222.0964 | 212.7385 | 195.4642 | 182.8794 | 159.7278 | 124.5002 | 112.4645 | 110.3092 | [11 empty] | H-0216 | 3802 | P1B | 2 | 25.001 | 238.52 | 1.5833 | 0.0129 | 101.7 | 0.92 | Mir05 | -1.8889 | 0.0172 | 0.985 | 0.985 | 0.98008 | 0.97027 | 0.96542 | 0.96494 | 0.95529 | 0.95481 | 0.95481 | 0.95481 | 0.95481 | 0.95481 | 0.95481 | 0.95481 | 0.95481 | 0.95481 | 0.95481 | 0.95481 | 0.95481
| O2 background a° | -1.8889 | pmol/(s*mL) |  | Finley | H-0216 | P1B | O2 calibration | POS # | 3802 | Marks from | Median | Unit | 1PM | 2D | 3Pro | 4S | 5Gp | 6U | 7Rot | 8Mn | 9Ama
| O2 background b° | 0.0172 | pmol/(s*mL) |  | Protocol | DLPu MgG Dros Thorax |  | Temp | 25.001 | °C |  | State |  | N_L | N_P | NPro_P | NProS_P | NProSGp_P | NProSGp_E | ProSGp_E | ProGp_E | ROX
|  |  | Flux per volume | Specific flux | Sample type | WT P |  | Air saturation | 238.52 | µM |  | Concentration |  | 7 | 7.5 | 0 | 10 | 10 | 0.5 | 0.5 | 10 | 2.5
| Reference state |  | 161.3588 | 668.5517 | Cohort | D31 |  | R1 | 1.5833 | V |  | Volume |  | 15 | 30 | 0 | 10 | 20 | 10 | 1 | 20 | 1
| Baseline state |  | 3.3332 | 13.9637 | Sample code | M |  | R0 | 0.0129 | V |  | Start |  | 0:29 | 0:33 | 0:35 | 0:39 | 0:40 | 0:43 | 0:48 | 0:50 | 0:57
| Known sample concentration |  |  |  | Sample number | 2 |  | pb | 101.7 | kPa |  | Stop |  | 0:30 | 0:33 | 0:35 | 0:39 | 0:41 | 0:43 | 0:48 | 0:50 | 0:58
| Sample concentration [x/mL] |  | 0.25 | mg/mL | Subsample number | 3 |  | FM | 0.92 |  |  | N Points |  | 27 | 13 | 18 | 9 | 6 | 6 | 11 | 7 | 43
| Sample amount [x] |  | 0.5 |  | Sample concentration | 0.25 | mg/mL | Medium | Mir05 |  |  | 1B: O2 concentration | µM | 230.909 | 222.0964 | 212.7385 | 195.4642 | 182.8794 | 159.7278 | 124.5002 | 112.4645 | 110.3092
| Chamber volume [mL] |  | 2 |  | Sample amount | 0.5 | mg | O2 background a° | -1.8889 | pmol/(s*mL) | X | 1B: O2 slope neg. | pmol/(s*mL) | 11.3917 | 70.7802 | 77.6152 | 79.7416 | 127.2828 | 162.2172 | 94.3229 | 87.7917 | 3.3416
[5 empty] | Chamber volume | 2 | mL | O2 background b° | 0.0172
High Protein Thorax |  |  | Date: | 2020-11-09 | 2020-11-09 P1-04 Day 31 BAR C - COX P.DLD | [28 empty] | 0 | TRUE | 1 | 1 | 0 | 0 | 0 | 0 | 1 |  | 173 | 2020-11-09 | High Protein Thorax | 2020-11-09 P1-04 Day 31 BAR C - COX P.DLD | Finley | DLPu MgG Dros Thorax | BAR C | D31 | M | 2 | 4 | 0.4 | 0.8 | mg/mL | 17.0476 | 125.6611 | 132.2262 | 134.9521 | 197.9072 | 231.3547 | 171.7126 | 159.033 | 11.1543 | [11 empty] | 42.6191 | 318.9368 | 335.5995 | 344.2392 | 509.9259 | 599.102 | 444.8788 | 416.1901 | 29.2055 | [11 empty] | 13.4136 | 289.7314 | 306.394 | 315.0337 | 480.7205 | 569.8965 | 415.6733 | 386.9846 | 0 | [11 empty] | 231.3547 | 11.1543 | 599.102 | 29.2055 | 0.071138 | 0.53236 | 0.56017 | 0.57459 | 0.85115 | 1 | 0.74258 | 0.69469 | 0.048749 | [11 empty] | 0.023537 | 0.50839 | 0.53763 | 0.55279 | 0.84352 | 1 | 0.72938 | 0.67904 | 0 | [11 empty] | 0.4 | 0.394 | 0.394 | 0.39203 | 0.38811 | 0.38617 | 0.38598 | 0.38212 | 0.38193 | [11 empty] | 7 | 7.5 | 0 | 10 | 10 | 0.5 | 0.5 | 10 | 2.5 | [11 empty] | 230.6075 | 204.6997 | 186.4175 | 165.4437 | 115.4597 | 172.3147 | 151.0277 | 137.0204 | 129.764 | [11 empty] | H-0216 | 3801 | P1A | 2 | 25.001 | 238.52 | 1.7005 | 0.0141 | 101.7 | 0.92 | Mir05-Mg2 | -2.1952 | 0.0187 | 0.985 | 0.985 | 0.98008 | 0.97027 | 0.96542 | 0.96494 | 0.95529 | 0.95481 | 0.95481 | 0.95481 | 0.95481 | 0.95481 | 0.95481 | 0.95481 | 0.95481 | 0.95481 | 0.95481 | 0.95481 | 0.95481
| O2 background a° | -2.1952 | pmol/(s*mL) |  | Finley | H-0216 | P1A | O2 calibration | POS # | 3801 | Marks from | Median | Unit | 1PM | 2D | 3Pro | 4S | 5Gp | 6U | 7Rot | 8Mn | 9Ama
| O2 background b° | 0.0187 | pmol/(s*mL) |  | Protocol | DLPu MgG Dros Thorax |  | Temp | 25.001 | °C |  | State |  | N_L | N_P | NPro_P | NProS_P | NProSGp_P | NProSGp_E | ProSGp_E | ProGp_E | ROX
|  |  | Flux per volume | Specific flux | Sample type | BAR C |  | Air saturation | 238.52 | µM |  | Concentration |  | 7 | 7.5 | 0 | 10 | 10 | 0.5 | 0.5 | 10 | 2.5
| Reference state |  | 231.3547 | 599.102 | Cohort | D31 |  | R1 | 1.7005 | V |  | Volume |  | 15 | 30 | 0 | 10 | 20 | 10 | 1 | 20 | 1
| Baseline state |  | 11.1543 | 29.2055 | Sample code | M |  | R0 | 0.0141 | V |  | Start |  | 0:34 | 0:38 | 0:41 | 0:44 | 0:49 | 1:02 | 1:04 | 1:05 | 1:09
| Known sample concentration |  |  |  | Sample number | 2 |  | pb | 101.7 | kPa |  | Stop |  | 0:35 | 0:39 | 0:41 | 0:44 | 0:49 | 1:02 | 1:04 | 1:05 | 1:09
| Sample concentration [x/mL] |  | 0.4 | mg/mL | Subsample number | 4 |  | FM | 0.92 |  |  | N Points |  | 20 | 15 | 17 | 6 | 5 | 9 | 4 | 5 | 16
| Sample amount [x] |  | 0.8 |  | Sample concentration | 0.4 | mg/mL | Medium | Mir05-Mg2 |  |  | 1A: O2 concentration | µM | 230.6075 | 204.6997 | 186.4175 | 165.4437 | 115.4597 | 172.3147 | 151.0277 | 137.0204 | 129.764
| Chamber volume [mL] |  | 2 |  | Sample amount | 0.8 | mg | O2 background a° | -2.1952 | pmol/(s*mL) | X | 1A: O2 slope neg. | pmol/(s*mL) | 19.1648 | 127.2938 | 133.517 | 135.8507 | 197.8711 | 232.3818 | 172.3416 | 159.4001 | 11.3857
[5 empty] | Chamber volume | 2 | mL | O2 background b° | 0.0187
High Protein Thorax |  |  | Date: | 2020-11-09 | 2020-11-09 P1-04 Day 31 BAR C - COX P.DLD | [28 empty] | 0 | TRUE | 1 | 1 | 0 | 0 | 0 | 0 | 1 |  | 174 | 2020-11-09 | High Protein Thorax | 2020-11-09 P1-04 Day 31 BAR C - COX P.DLD | Finley | DLPu MgG Dros Thorax | COX P | D31 | M | 2 | 4 | 0.45 | 0.9 | mg/mL | 6.3918 | 12.9594 | 13.4465 | 13.9567 | 13.4476 | 16.6864 | 12.5704 | 10.6148 | 6.5318 | [11 empty] | 14.2041 | 29.2371 | 30.3362 | 31.6454 | 30.7991 | 38.4089 | 28.9492 | 24.6923 | 15.2021 | [11 empty] | -0.99804 | 14.035 | 15.1341 | 16.4433 | 15.597 | 23.2068 | 13.747 | 9.4902 | 0 | [11 empty] | 16.6864 | 6.5318 | 38.4089 | 15.2021 | 0.36981 | 0.76121 | 0.78982 | 0.82391 | 0.80187 | 1 | 0.75371 | 0.64288 | 0.3958 | [11 empty] | -0.043006 | 0.60478 | 0.65214 | 0.70856 | 0.67209 | 1 | 0.59237 | 0.40894 | 0 | [11 empty] | 0.45 | 0.44325 | 0.44325 | 0.44103 | 0.43662 | 0.43444 | 0.43422 | 0.42988 | 0.42967 | [11 empty] | 7 | 7.5 | 0 | 10 | 10 | 0.5 | 0.5 | 10 | 2.5 | [11 empty] | 232.7248 | 230.6128 | 228.7825 | 225.6111 | 219.8894 | 217.0309 | 209.0704 | 207.9737 | 206.9227 | [11 empty] | H-0216 | 3802 | P1B | 2 | 25.001 | 238.52 | 1.5833 | 0.0129 | 101.7 | 0.92 | Mir05 | -1.8889 | 0.0172 | 0.985 | 0.985 | 0.98008 | 0.97027 | 0.96542 | 0.96494 | 0.95529 | 0.95481 | 0.95481 | 0.95481 | 0.95481 | 0.95481 | 0.95481 | 0.95481 | 0.95481 | 0.95481 | 0.95481 | 0.95481 | 0.95481
| O2 background a° | -1.8889 | pmol/(s*mL) |  | Finley | H-0216 | P1B | O2 calibration | POS # | 3802 | Marks from | Median | Unit | 1PM | 2D | 3Pro | 4S | 5Gp | 6U | 7Rot | 8Mn | 9Ama
| O2 background b° | 0.0172 | pmol/(s*mL) |  | Protocol | DLPu MgG Dros Thorax |  | Temp | 25.001 | °C |  | State |  | N_L | N_P | NPro_P | NProS_P | NProSGp_P | NProSGp_E | ProSGp_E | ProGp_E | ROX
|  |  | Flux per volume | Specific flux | Sample type | COX P |  | Air saturation | 238.52 | µM |  | Concentration |  | 7 | 7.5 | 0 | 10 | 10 | 0.5 | 0.5 | 10 | 2.5
| Reference state |  | 16.6864 | 38.4089 | Cohort | D31 |  | R1 | 1.5833 | V |  | Volume |  | 15 | 30 | 0 | 10 | 20 | 10 | 1 | 20 | 1
| Baseline state |  | 6.5318 | 15.2021 | Sample code | M |  | R0 | 0.0129 | V |  | Start |  | 0:35 | 0:38 | 0:40 | 0:44 | 0:50 | 0:55 | 1:04 | 1:06 | 1:09
| Known sample concentration |  |  |  | Sample number | 2 |  | pb | 101.7 | kPa |  | Stop |  | 0:35 | 0:38 | 0:40 | 0:44 | 0:51 | 0:55 | 1:04 | 1:06 | 1:09
| Sample concentration [x/mL] |  | 0.45 | mg/mL | Subsample number | 4 |  | FM | 0.92 |  |  | N Points |  | 12 | 13 | 5 | 12 | 14 | 3 | 8 | 7 | 16
| Sample amount [x] |  | 0.9 |  | Sample concentration | 0.45 | mg/mL | Medium | Mir05 |  |  | 1B: O2 concentration | µM | 232.7248 | 230.6128 | 228.7825 | 225.6111 | 219.8894 | 217.0309 | 209.0704 | 207.9737 | 206.9227
| Chamber volume [mL] |  | 2 |  | Sample amount | 0.9 | mg | O2 background a° | -1.8889 | pmol/(s*mL) | X | 1B: O2 slope neg. | pmol/(s*mL) | 8.5058 | 15.037 | 15.4927 | 15.9483 | 15.3408 | 18.5304 | 14.2775 | 12.303 | 8.202
[5 empty] | Chamber volume | 2 | mL | O2 background b° | 0.0172
High Protein Thorax |  |  | Date: | 2020-11-09 | 2020-11-09 P1-05 Day 31 BAR P - BAR C.DLD | [28 empty] | 0 | TRUE | 1 | 1 | 0 | 0 | 0 | 0 | 1 |  | 175 | 2020-11-09 | High Protein Thorax | 2020-11-09 P1-05 Day 31 BAR P - BAR C.DLD | Finley | DLPu MgG Dros Thorax | BAR P | D31 | M | 2 | 5 | 0.4 | 0.8 | mg/mL | 19.4318 | 108.9165 | 109.0201 | 110.4245 | 171.1669 | 184.0048 | 121.8649 | 107.0328 | 10.0829 | [11 empty] | 48.5795 | 276.4378 | 276.7007 | 281.6735 | 441.027 | 476.4875 | 315.7319 | 280.1054 | 26.4003 | [11 empty] | 22.1792 | 250.0375 | 250.3003 | 255.2732 | 414.6267 | 450.0872 | 289.3316 | 253.7051 | 0 | [11 empty] | 184.0048 | 10.0829 | 476.4875 | 26.4003 | 0.10195 | 0.58016 | 0.58071 | 0.59115 | 0.92558 | 1 | 0.66262 | 0.58785 | 0.055406 | [11 empty] | 0.049277 | 0.55553 | 0.55612 | 0.56716 | 0.92121 | 1 | 0.64283 | 0.56368 | 0 | [11 empty] | 0.4 | 0.394 | 0.394 | 0.39203 | 0.38811 | 0.38617 | 0.38598 | 0.38212 | 0.38193 | [11 empty] | 7 | 7.5 | 0 | 10 | 10 | 0.5 | 0.5 | 10 | 2.5 | [11 empty] | 227.9096 | 215.2028 | 202.0986 | 183.7231 | 153.7397 | 113.9003 | 173.2327 | 157.0996 | 153.0241 | [11 empty] | H-0216 | 3801 | P1A | 2 | 25.001 | 238.52 | 1.7005 | 0.0141 | 101.7 | 0.92 | Mir05-Mg2 | -2.1952 | 0.0187 | 0.985 | 0.985 | 0.98008 | 0.97027 | 0.96542 | 0.96494 | 0.95529 | 0.95481 | 0.95481 | 0.95481 | 0.95481 | 0.95481 | 0.95481 | 0.95481 | 0.95481 | 0.95481 | 0.95481 | 0.95481 | 0.95481
| O2 background a° | -2.1952 | pmol/(s*mL) |  | Finley | H-0216 | P1A | O2 calibration | POS # | 3801 | Marks from | Median | Unit | 1PM | 2D | 3Pro | 4S | 5Gp | 6U | 7Rot | 8Mn | 9Ama
| O2 background b° | 0.0187 | pmol/(s*mL) |  | Protocol | DLPu MgG Dros Thorax |  | Temp | 25.001 | °C |  | State |  | N_L | N_P | NPro_P | NProS_P | NProSGp_P | NProSGp_E | ProSGp_E | ProGp_E | ROX
|  |  | Flux per volume | Specific flux | Sample type | BAR P |  | Air saturation | 238.52 | µM |  | Concentration |  | 7 | 7.5 | 0 | 10 | 10 | 0.5 | 0.5 | 10 | 2.5
| Reference state |  | 184.0048 | 476.4875 | Cohort | D31 |  | R1 | 1.7005 | V |  | Volume |  | 15 | 30 | 0 | 10 | 20 | 10 | 1 | 20 | 1
| Baseline state |  | 10.0829 | 26.4003 | Sample code | M |  | R0 | 0.0141 | V |  | Start |  | 0:39 | 0:41 | 0:43 | 0:46 | 0:50 | 0:54 | 1:02 | 1:04 | 1:09
| Known sample concentration |  |  |  | Sample number | 2 |  | pb | 101.7 | kPa |  | Stop |  | 0:40 | 0:42 | 0:44 | 0:47 | 0:50 | 0:54 | 1:02 | 1:05 | 1:09
| Sample concentration [x/mL] |  | 0.4 | mg/mL | Subsample number | 5 |  | FM | 0.92 |  |  | N Points |  | 11 | 15 | 13 | 14 | 16 | 16 | 17 | 12 | 17
| Sample amount [x] |  | 0.8 |  | Sample concentration | 0.4 | mg/mL | Medium | Mir05-Mg2 |  |  | 1A: O2 concentration | µM | 227.9096 | 215.2028 | 202.0986 | 183.7231 | 153.7397 | 113.9003 | 173.2327 | 157.0996 | 153.0241
| Chamber volume [mL] |  | 2 |  | Sample amount | 0.8 | mg | O2 background a° | -2.1952 | pmol/(s*mL) | X | 1A: O2 slope neg. | pmol/(s*mL) | 21.4985 | 110.7456 | 110.6041 | 111.6649 | 171.8466 | 183.9395 | 122.9092 | 107.7754 | 10.7493
[5 empty] | Chamber volume | 2 | mL | O2 background b° | 0.0187
High Protein Thorax |  |  | Date: | 2020-11-09 | 2020-11-09 P1-05 Day 31 BAR P - BAR C.DLD | [28 empty] | 0 | TRUE | 1 | 1 | 0 | 0 | 0 | 0 | 1 |  | 176 | 2020-11-09 | High Protein Thorax | 2020-11-09 P1-05 Day 31 BAR P - BAR C.DLD | Finley | DLPu MgG Dros Thorax | BAR C | D31 | M | 2 | 5 | 0.35 | 0.7 | mg/mL | 13.6393 | 127.0995 | 138.6826 | 147.2951 | 205.6021 | 243.5899 | 150.014 | 137.6213 | 6.9212 | [11 empty] | 38.9693 | 368.6716 | 402.2699 | 429.3989 | 605.4316 | 720.8976 | 444.1843 | 411.6062 | 20.7107 | [11 empty] | 18.2587 | 347.9609 | 381.5593 | 408.6882 | 584.7209 | 700.187 | 423.4737 | 390.8956 | 0 | [11 empty] | 243.5899 | 6.9212 | 720.8976 | 20.7107 | 0.054057 | 0.51141 | 0.55801 | 0.59564 | 0.83983 | 1 | 0.61615 | 0.57096 | 0.028729 | [11 empty] | 0.026077 | 0.49695 | 0.54494 | 0.58368 | 0.83509 | 1 | 0.6048 | 0.55827 | 0 | [11 empty] | 0.35 | 0.34475 | 0.34475 | 0.34303 | 0.3396 | 0.3379 | 0.33773 | 0.33435 | 0.33418 | [11 empty] | 7 | 7.5 | 0 | 10 | 10 | 0.5 | 0.5 | 10 | 2.5 | [11 empty] | 226.4032 | 208.7826 | 188.8282 | 173.7912 | 148.3581 | 85.641 | 152.5898 | 126.897 | 122.4717 | [11 empty] | H-0216 | 3802 | P1B | 2 | 25.001 | 238.52 | 1.5833 | 0.0129 | 101.7 | 0.92 | Mir05 | -1.8889 | 0.0172 | 0.985 | 0.985 | 0.98008 | 0.97027 | 0.96542 | 0.96494 | 0.95529 | 0.95481 | 0.95481 | 0.95481 | 0.95481 | 0.95481 | 0.95481 | 0.95481 | 0.95481 | 0.95481 | 0.95481 | 0.95481 | 0.95481
| O2 background a° | -1.8889 | pmol/(s*mL) |  | Finley | H-0216 | P1B | O2 calibration | POS # | 3802 | Marks from | Median | Unit | 1PM | 2D | 3Pro | 4S | 5Gp | 6U | 7Rot | 8Mn | 9Ama
| O2 background b° | 0.0172 | pmol/(s*mL) |  | Protocol | DLPu MgG Dros Thorax |  | Temp | 25.001 | °C |  | State |  | N_L | N_P | NPro_P | NProS_P | NProSGp_P | NProSGp_E | ProSGp_E | ProGp_E | ROX
|  |  | Flux per volume | Specific flux | Sample type | BAR C |  | Air saturation | 238.52 | µM |  | Concentration |  | 7 | 7.5 | 0 | 10 | 10 | 0.5 | 0.5 | 10 | 2.5
| Reference state |  | 243.5899 | 720.8976 | Cohort | D31 |  | R1 | 1.5833 | V |  | Volume |  | 15 | 30 | 0 | 10 | 20 | 10 | 1 | 20 | 1
| Baseline state |  | 6.9212 | 20.7107 | Sample code | M |  | R0 | 0.0129 | V |  | Start |  | 0:40 | 0:43 | 0:45 | 0:47 | 0:49 | 0:54 | 1:02 | 1:05 | 1:09
| Known sample concentration |  |  |  | Sample number | 2 |  | pb | 101.7 | kPa |  | Stop |  | 0:41 | 0:43 | 0:46 | 0:47 | 0:50 | 0:54 | 1:02 | 1:05 | 1:09
| Sample concentration [x/mL] |  | 0.35 | mg/mL | Subsample number | 5 |  | FM | 0.92 |  |  | N Points |  | 16 | 12 | 13 | 9 | 14 | 11 | 12 | 13 | 18
| Sample amount [x] |  | 0.7 |  | Sample concentration | 0.35 | mg/mL | Medium | Mir05 |  |  | 1B: O2 concentration | µM | 226.4032 | 208.7826 | 188.8282 | 173.7912 | 148.3581 | 85.641 | 152.5898 | 126.897 | 122.4717
| Chamber volume [mL] |  | 2 |  | Sample amount | 0.7 | mg | O2 background a° | -1.8889 | pmol/(s*mL) | X | 1B: O2 slope neg. | pmol/(s*mL) | 15.6445 | 128.8017 | 140.0415 | 148.3954 | 206.265 | 243.174 | 150.7496 | 137.915 | 7.1388
[5 empty] | Chamber volume | 2 | mL | O2 background b° | 0.0172
High Protein Thorax |  |  | Date: | 2020-11-09 | 2020-11-09 P1-06 Day 31 WT C - BAR P.DLD | [28 empty] | 0 | TRUE | 1 | 1 | 0 | 0 | 0 | 0 | 1 |  | 177 | 2020-11-09 | High Protein Thorax | 2020-11-09 P1-06 Day 31 WT C - BAR P.DLD | Finley | DLPu MgG Dros Thorax | WT C | D31 | M | 2 | 6 | 0.45 | 0.9 | mg/mL | 14.161 | 59.5412 | 53.7879 | 45.1587 | 53.0703 | 49.7934 | 27.7412 | 27.0928 | 4.7973 | [11 empty] | 31.4688 | 134.3287 | 121.3488 | 102.3928 | 121.547 | 114.6151 | 63.8869 | 63.024 | 11.1652 | [11 empty] | 20.3036 | 123.1635 | 110.1836 | 91.2276 | 110.3818 | 103.4499 | 52.7217 | 51.8588 | 0 | [11 empty] | 49.7934 | 4.7973 | 114.6151 | 11.1652 | 0.27456 | 1.172 | 1.0588 | 0.89336 | 1.0605 | 1 | 0.5574 | 0.54988 | 0.097415 | [11 empty] | 0.19626 | 1.1906 | 1.0651 | 0.88185 | 1.067 | 1 | 0.50963 | 0.50129 | 0 | [11 empty] | 0.45 | 0.44325 | 0.44325 | 0.44103 | 0.43662 | 0.43444 | 0.43422 | 0.42988 | 0.42967 | [11 empty] | 7 | 7.5 | 0 | 10 | 10 | 0.5 | 0.5 | 10 | 2.5 | [11 empty] | 229.9222 | 223.4925 | 213.4886 | 206.0066 | 198.9205 | 185.0625 | 169.2964 | 166.1481 | 163.39 | [11 empty] | H-0216 | 3801 | P1A | 2 | 25.001 | 238.52 | 1.7005 | 0.0141 | 101.7 | 0.92 | Mir05-Mg2 | -2.1952 | 0.0187 | 0.985 | 0.985 | 0.98008 | 0.97027 | 0.96542 | 0.96494 | 0.95529 | 0.95481 | 0.95481 | 0.95481 | 0.95481 | 0.95481 | 0.95481 | 0.95481 | 0.95481 | 0.95481 | 0.95481 | 0.95481 | 0.95481
| O2 background a° | -2.1952 | pmol/(s*mL) |  | Finley | H-0216 | P1A | O2 calibration | POS # | 3801 | Marks from | Median | Unit | 1PM | 2D | 3Pro | 4S | 5Gp | 6U | 7Rot | 8Mn | 9Ama
| O2 background b° | 0.0187 | pmol/(s*mL) |  | Protocol | DLPu MgG Dros Thorax |  | Temp | 25.001 | °C |  | State |  | N_L | N_P | NPro_P | NProS_P | NProSGp_P | NProSGp_E | ProSGp_E | ProGp_E | ROX
|  |  | Flux per volume | Specific flux | Sample type | WT C |  | Air saturation | 238.52 | µM |  | Concentration |  | 7 | 7.5 | 0 | 10 | 10 | 0.5 | 0.5 | 10 | 2.5
| Reference state |  | 49.7934 | 114.6151 | Cohort | D31 |  | R1 | 1.7005 | V |  | Volume |  | 15 | 30 | 0 | 10 | 20 | 10 | 1 | 20 | 1
| Baseline state |  | 4.7973 | 11.1652 | Sample code | M |  | R0 | 0.0141 | V |  | Start |  | 0:33 | 0:35 | 0:38 | 0:41 | 0:43 | 0:49 | 0:56 | 0:59 | 1:04
| Known sample concentration |  |  |  | Sample number | 2 |  | pb | 101.7 | kPa |  | Stop |  | 0:33 | 0:35 | 0:38 | 0:41 | 0:44 | 0:49 | 0:57 | 0:59 | 1:05
| Sample concentration [x/mL] |  | 0.45 | mg/mL | Subsample number | 6 |  | FM | 0.92 |  |  | N Points |  | 10 | 14 | 13 | 15 | 13 | 5 | 4 | 5 | 21
| Sample amount [x] |  | 0.9 |  | Sample concentration | 0.45 | mg/mL | Medium | Mir05-Mg2 |  |  | 1A: O2 concentration | µM | 229.9222 | 223.4925 | 213.4886 | 206.0066 | 198.9205 | 185.0625 | 169.2964 | 166.1481 | 163.39
| Chamber volume [mL] |  | 2 |  | Sample amount | 0.9 | mg | O2 background a° | -2.1952 | pmol/(s*mL) | X | 1A: O2 slope neg. | pmol/(s*mL) | 16.2653 | 61.5253 | 55.5849 | 46.8158 | 54.5949 | 51.0589 | 28.7118 | 28.0046 | 5.6575
[5 empty] | Chamber volume | 2 | mL | O2 background b° | 0.0187
High Protein Thorax |  |  | Date: | 2020-11-09 | 2020-11-09 P1-06 Day 31 WT C - BAR P.DLD | [28 empty] | 0 | TRUE | 1 | 1 | 0 | 0 | 0 | 0 | 1 |  | 178 | 2020-11-09 | High Protein Thorax | 2020-11-09 P1-06 Day 31 WT C - BAR P.DLD | Finley | DLPu MgG Dros Thorax | BAR P | D31 | M | 2 | 6 | 0.25 | 0.5 | mg/mL | 9.5573 | 126.143 | 135.8653 | 140.8609 | 186.6832 | 223.0223 | 125.6829 | 114.8198 | 3.2438 | [11 empty] | 38.2291 | 512.2558 | 551.7374 | 574.8984 | 769.61 | 924.0397 | 520.9977 | 480.7743 | 13.5894 | [11 empty] | 24.6397 | 498.6664 | 538.1479 | 561.3089 | 756.0206 | 910.4503 | 507.4082 | 467.1849 | 0 | [11 empty] | 223.0223 | 3.2438 | 924.0397 | 13.5894 | 0.041372 | 0.55437 | 0.59709 | 0.62216 | 0.83288 | 1 | 0.56383 | 0.5203 | 0.014707 | [11 empty] | 0.027063 | 0.54771 | 0.59108 | 0.61652 | 0.83038 | 1 | 0.55732 | 0.51314 | 0 | [11 empty] | 0.25 | 0.24625 | 0.24625 | 0.24502 | 0.24257 | 0.24136 | 0.24124 | 0.23882 | 0.2387 | [11 empty] | 7 | 7.5 | 0 | 10 | 10 | 0.5 | 0.5 | 10 | 2.5 | [11 empty] | 229.7166 | 211.4133 | 193.6673 | 176.9778 | 153.2847 | 98.1126 | 163.099 | 145.615 | 141.9917 | [11 empty] | H-0216 | 3802 | P1B | 2 | 25.001 | 238.52 | 1.5833 | 0.0129 | 101.7 | 0.92 | Mir05 | -1.8889 | 0.0172 | 0.985 | 0.985 | 0.98008 | 0.97027 | 0.96542 | 0.96494 | 0.95529 | 0.95481 | 0.95481 | 0.95481 | 0.95481 | 0.95481 | 0.95481 | 0.95481 | 0.95481 | 0.95481 | 0.95481 | 0.95481 | 0.95481
| O2 background a° | -1.8889 | pmol/(s*mL) |  | Finley | H-0216 | P1B | O2 calibration | POS # | 3802 | Marks from | Median | Unit | 1PM | 2D | 3Pro | 4S | 5Gp | 6U | 7Rot | 8Mn | 9Ama
| O2 background b° | 0.0172 | pmol/(s*mL) |  | Protocol | DLPu MgG Dros Thorax |  | Temp | 25.001 | °C |  | State |  | N_L | N_P | NPro_P | NProS_P | NProSGp_P | NProSGp_E | ProSGp_E | ProGp_E | ROX
|  |  | Flux per volume | Specific flux | Sample type | BAR P |  | Air saturation | 238.52 | µM |  | Concentration |  | 7 | 7.5 | 0 | 10 | 10 | 0.5 | 0.5 | 10 | 2.5
| Reference state |  | 223.0223 | 924.0397 | Cohort | D31 |  | R1 | 1.5833 | V |  | Volume |  | 15 | 30 | 0 | 10 | 20 | 10 | 1 | 20 | 1
| Baseline state |  | 3.2438 | 13.5894 | Sample code | M |  | R0 | 0.0129 | V |  | Start |  | 0:33 | 0:37 | 0:39 | 0:41 | 0:43 | 0:48 | 0:56 | 0:59 | 1:04
| Known sample concentration |  |  |  | Sample number | 2 |  | pb | 101.7 | kPa |  | Stop |  | 0:34 | 0:37 | 0:39 | 0:41 | 0:44 | 0:48 | 0:57 | 0:59 | 1:05
| Sample concentration [x/mL] |  | 0.25 | mg/mL | Subsample number | 6 |  | FM | 0.92 |  |  | N Points |  | 22 | 18 | 8 | 15 | 8 | 11 | 10 | 16 | 18
| Sample amount [x] |  | 0.5 |  | Sample concentration | 0.25 | mg/mL | Medium | Mir05 |  |  | 1B: O2 concentration | µM | 229.7166 | 211.4133 | 193.6673 | 176.9778 | 153.2847 | 98.1126 | 163.099 | 145.615 | 141.9917
| Chamber volume [mL] |  | 2 |  | Sample amount | 0.5 | mg | O2 background a° | -1.8889 | pmol/(s*mL) | X | 1B: O2 slope neg. | pmol/(s*mL) | 11.6195 | 127.8904 | 137.3075 | 142.016 | 187.4308 | 222.8209 | 126.5993 | 115.4355 | 3.7972
[5 empty] | Chamber volume | 2 | mL | O2 background b° | 0.0172
High Protein Thorax |  |  | Date: | 2020-11-10 | 2020-11-10 P1-01 Day 31 BAR P - COX P.DLD | [28 empty] | 0 | TRUE | 1 | 1 | 0 | 0 | 0 | 0 | 1 |  | 179 | 2020-11-10 | High Protein Thorax | 2020-11-10 P1-01 Day 31 BAR P - COX P.DLD | Finley | DLPu MgG Dros Thorax | BAR P | D31 | F | 2 | 1 | 0.4 | 0.8 | mg/mL | 17.2301 | 136.3747 | 133.5342 | 105.8413 | 201.0039 | 212.326 | 141.2211 | 132.8347 | 7.6582 | [11 empty] | 43.0752 | 346.1287 | 338.9194 | 269.9827 | 517.9048 | 549.8264 | 365.8803 | 347.629 | 20.0514 | [11 empty] | 23.0238 | 326.0773 | 318.8679 | 249.9313 | 497.8534 | 529.7749 | 345.8289 | 327.5776 | 0 | [11 empty] | 212.326 | 7.6582 | 549.8264 | 20.0514 | 0.078343 | 0.62952 | 0.61641 | 0.49103 | 0.94194 | 1 | 0.66545 | 0.63225 | 0.036469 | [11 empty] | 0.04346 | 0.6155 | 0.60189 | 0.47177 | 0.93975 | 1 | 0.65278 | 0.61833 | 0 | [11 empty] | 0.4 | 0.394 | 0.394 | 0.39203 | 0.38811 | 0.38617 | 0.38598 | 0.38212 | 0.38193 | [11 empty] | 7 | 7.5 | 0 | 10 | 10 | 0.5 | 0.5 | 10 | 2.5 | [11 empty] | 234.3592 | 206.8496 | 192.0038 | 164.6296 | 115.9472 | 63.7762 | 175.0668 | 161.1968 | 155.0399 | [11 empty] | H-0216 | 3801 | P1A | 2 | 25.001 | 239.49 | 1.7038 | 0.0141 | 102.1 | 0.92 | Mir05-Mg2 | -2.1952 | 0.0187 | 0.985 | 0.985 | 0.98008 | 0.97027 | 0.96542 | 0.96494 | 0.95529 | 0.95481 | 0.95481 | 0.95481 | 0.95481 | 0.95481 | 0.95481 | 0.95481 | 0.95481 | 0.95481 | 0.95481 | 0.95481 | 0.95481
| O2 background a° | -2.1952 | pmol/(s*mL) |  | Finley | H-0216 | P1A | O2 calibration | POS # | 3801 | Marks from | Median | Unit | 1PM | 2D | 3Pro | 4S | 5Gp | 6U | 7Rot | 8Mn | 9Ama
| O2 background b° | 0.0187 | pmol/(s*mL) |  | Protocol | DLPu MgG Dros Thorax |  | Temp | 25.001 | °C |  | State |  | N_L | N_P | NPro_P | NProS_P | NProSGp_P | NProSGp_E | ProSGp_E | ProGp_E | ROX
|  |  | Flux per volume | Specific flux | Sample type | BAR P |  | Air saturation | 239.49 | µM |  | Concentration |  | 7 | 7.5 | 0 | 10 | 10 | 0.5 | 0.5 | 10 | 2.5
| Reference state |  | 212.326 | 549.8264 | Cohort | D31 |  | R1 | 1.7038 | V |  | Volume |  | 15 | 30 | 0 | 10 | 20 | 10 | 1 | 20 | 1
| Baseline state |  | 7.6582 | 20.0514 | Sample code | F |  | R0 | 0.0141 | V |  | Start |  | 1:01 | 1:06 | 1:08 | 1:12 | 1:16 | 1:21 | 1:27 | 1:29 | 1:36
| Known sample concentration |  |  |  | Sample number | 2 |  | pb | 102.1 | kPa |  | Stop |  | 1:02 | 1:06 | 1:08 | 1:12 | 1:17 | 1:21 | 1:27 | 1:29 | 1:37
| Sample concentration [x/mL] |  | 0.4 | mg/mL | Subsample number | 1 |  | FM | 0.92 |  |  | N Points |  | 29 | 18 | 10 | 13 | 25 | 16 | 5 | 4 | 25
| Sample amount [x] |  | 0.8 |  | Sample concentration | 0.4 | mg/mL | Medium | Mir05-Mg2 |  |  | 1A: O2 concentration | µM | 234.3592 | 206.8496 | 192.0038 | 164.6296 | 115.9472 | 63.7762 | 175.0668 | 161.1968 | 155.0399
| Chamber volume [mL] |  | 2 |  | Sample amount | 0.8 | mg | O2 background a° | -2.1952 | pmol/(s*mL) | X | 1A: O2 slope neg. | pmol/(s*mL) | 19.4174 | 138.0476 | 134.9295 | 106.7247 | 200.9769 | 211.3234 | 142.2996 | 133.6539 | 8.3622
[5 empty] | Chamber volume | 2 | mL | O2 background b° | 0.0187
High Protein Thorax |  |  | Date: | 2020-11-10 | 2020-11-10 P1-01 Day 31 BAR P - COX P.DLD | [28 empty] | 0 | TRUE | 1 | 1 | 0 | 0 | 0 | 0 | 1 |  | 180 | 2020-11-10 | High Protein Thorax | 2020-11-10 P1-01 Day 31 BAR P - COX P.DLD | Finley | DLPu MgG Dros Thorax | COX P | D31 | F | 2 | 1 | 0.7 | 1.4 | mg/mL | 17.5149 | 234.2883 | 243.3564 | 346.3583 | 387.5559 | 471.627 | 298.8292 | 271.7095 | 8.7106 | [11 empty] | 25.0213 | 339.7946 | 352.9461 | 504.8568 | 570.6132 | 697.8836 | 442.4096 | 406.3228 | 13.0326 | [11 empty] | 11.9887 | 326.7619 | 339.9135 | 491.8241 | 557.5805 | 684.851 | 429.377 | 393.2902 | 0 | [11 empty] | 471.627 | 8.7106 | 697.8836 | 13.0326 | 0.035853 | 0.48689 | 0.50574 | 0.72341 | 0.81763 | 1 | 0.63393 | 0.58222 | 0.018675 | [11 empty] | 0.017506 | 0.47713 | 0.49633 | 0.71815 | 0.81416 | 1 | 0.62696 | 0.57427 | 0 | [11 empty] | 0.7 | 0.6895 | 0.6895 | 0.68605 | 0.67919 | 0.6758 | 0.67546 | 0.6687 | 0.66837 | [11 empty] | 7 | 7.5 | 0 | 10 | 10 | 0.5 | 0.5 | 10 | 2.5 | [11 empty] | 232.6325 | 199.5787 | 158.8977 | 79.4907 | 41.7157 | 134.1178 | 74.0361 | 49.645 | 36.8362 | [11 empty] | H-0216 | 3802 | P1B | 2 | 25.001 | 239.49 | 1.5869 | 0.0129 | 102.1 | 0.92 | Mir05 | -1.8889 | 0.0172 | 0.985 | 0.985 | 0.98008 | 0.97027 | 0.96542 | 0.96494 | 0.95529 | 0.95481 | 0.95481 | 0.95481 | 0.95481 | 0.95481 | 0.95481 | 0.95481 | 0.95481 | 0.95481 | 0.95481 | 0.95481 | 0.95481
| O2 background a° | -1.8889 | pmol/(s*mL) |  | Finley | H-0216 | P1B | O2 calibration | POS # | 3802 | Marks from | Median | Unit | 1PM | 2D | 3Pro | 4S | 5Gp | 6U | 7Rot | 8Mn | 9Ama
| O2 background b° | 0.0172 | pmol/(s*mL) |  | Protocol | DLPu MgG Dros Thorax |  | Temp | 25.001 | °C |  | State |  | N_L | N_P | NPro_P | NProS_P | NProSGp_P | NProSGp_E | ProSGp_E | ProGp_E | ROX
|  |  | Flux per volume | Specific flux | Sample type | COX P |  | Air saturation | 239.49 | µM |  | Concentration |  | 7 | 7.5 | 0 | 10 | 10 | 0.5 | 0.5 | 10 | 2.5
| Reference state |  | 471.627 | 697.8836 | Cohort | D31 |  | R1 | 1.5869 | V |  | Volume |  | 15 | 30 | 0 | 10 | 20 | 10 | 1 | 20 | 1
| Baseline state |  | 8.7106 | 13.0326 | Sample code | F |  | R0 | 0.0129 | V |  | Start |  | 1:02 | 1:05 | 1:08 | 1:13 | 1:14 | 1:23 | 1:26 | 1:28 | 1:36
| Known sample concentration |  |  |  | Sample number | 2 |  | pb | 102.1 | kPa |  | Stop |  | 1:03 | 1:06 | 1:09 | 1:13 | 1:14 | 1:23 | 1:27 | 1:28 | 1:36
| Sample concentration [x/mL] |  | 0.7 | mg/mL | Subsample number | 1 |  | FM | 0.92 |  |  | N Points |  | 17 | 24 | 14 | 5 | 4 | 4 | 7 | 5 | 20
| Sample amount [x] |  | 1.4 |  | Sample concentration | 0.7 | mg/mL | Medium | Mir05 |  |  | 1B: O2 concentration | µM | 232.6325 | 199.5787 | 158.8977 | 79.4907 | 41.7157 | 134.1178 | 74.0361 | 49.645 | 36.8362
| Chamber volume [mL] |  | 2 |  | Sample amount | 1.4 | mg | O2 background a° | -1.8889 | pmol/(s*mL) | X | 1B: O2 slope neg. | pmol/(s*mL) | 19.6273 | 235.8322 | 244.2005 | 345.8366 | 386.3845 | 472.0449 | 298.2137 | 270.6745 | 7.4553
[5 empty] | Chamber volume | 2 | mL | O2 background b° | 0.0172
High Protein Thorax |  |  | Date: | 2020-11-10 | 2020-11-10 P1-02 Day 31 COX C - WT P.DLD | [28 empty] | 0 | TRUE | 1 | 1 | 0 | 0 | 0 | 0 | 1 |  | 181 | 2020-11-10 | High Protein Thorax | 2020-11-10 P1-02 Day 31 COX C - WT P.DLD | Finley | DLPu MgG Dros Thorax | COX C | D31 | F | 2 | 2 | 0.4 | 0.8 | mg/mL | 17.2873 | 102.2944 | 100.267 | 112.7767 | 180.6942 | 200.4086 | 133.8814 | 122.8465 | 5.3929 | [11 empty] | 43.2181 | 259.6304 | 254.4847 | 287.6738 | 465.5751 | 518.9658 | 346.8646 | 321.4898 | 14.1202 | [11 empty] | 29.0979 | 245.5101 | 240.3644 | 273.5535 | 451.4548 | 504.8455 | 332.7443 | 307.3696 | 0 | [11 empty] | 200.4086 | 5.3929 | 518.9658 | 14.1202 | 0.083277 | 0.50028 | 0.49037 | 0.55432 | 0.89712 | 1 | 0.66838 | 0.61948 | 0.027208 | [11 empty] | 0.057637 | 0.48631 | 0.47611 | 0.54186 | 0.89424 | 1 | 0.6591 | 0.60884 | 0 | [11 empty] | 0.4 | 0.394 | 0.394 | 0.39203 | 0.38811 | 0.38617 | 0.38598 | 0.38212 | 0.38193 | [11 empty] | 7 | 7.5 | 0 | 10 | 10 | 0.5 | 0.5 | 10 | 2.5 | [11 empty] | 231.302 | 217.8792 | 201.2377 | 187.8744 | 163.6629 | 117.4666 | 162.0685 | 149.6144 | 143.5412 | [11 empty] | H-0216 | 3801 | P1A | 2 | 25.001 | 239.49 | 1.7038 | 0.0141 | 102.1 | 0.92 | Mir05-Mg2 | -2.1952 | 0.0187 | 0.985 | 0.985 | 0.98008 | 0.97027 | 0.96542 | 0.96494 | 0.95529 | 0.95481 | 0.95481 | 0.95481 | 0.95481 | 0.95481 | 0.95481 | 0.95481 | 0.95481 | 0.95481 | 0.95481 | 0.95481 | 0.95481
| O2 background a° | -2.1952 | pmol/(s*mL) |  | Finley | H-0216 | P1A | O2 calibration | POS # | 3801 | Marks from | Median | Unit | 1PM | 2D | 3Pro | 4S | 5Gp | 6U | 7Rot | 8Mn | 9Ama
| O2 background b° | 0.0187 | pmol/(s*mL) |  | Protocol | DLPu MgG Dros Thorax |  | Temp | 25.001 | °C |  | State |  | N_L | N_P | NPro_P | NProS_P | NProSGp_P | NProSGp_E | ProSGp_E | ProGp_E | ROX
|  |  | Flux per volume | Specific flux | Sample type | COX C |  | Air saturation | 239.49 | µM |  | Concentration |  | 7 | 7.5 | 0 | 10 | 10 | 0.5 | 0.5 | 10 | 2.5
| Reference state |  | 200.4086 | 518.9658 | Cohort | D31 |  | R1 | 1.7038 | V |  | Volume |  | 15 | 30 | 0 | 10 | 20 | 10 | 1 | 20 | 1
| Baseline state |  | 5.3929 | 14.1202 | Sample code | F |  | R0 | 0.0141 | V |  | Start |  | 0:33 | 0:36 | 0:39 | 0:41 | 0:44 | 0:48 | 0:57 | 0:59 | 1:06
| Known sample concentration |  |  |  | Sample number | 2 |  | pb | 102.1 | kPa |  | Stop |  | 0:34 | 0:37 | 0:39 | 0:42 | 0:44 | 0:48 | 0:58 | 1:00 | 1:07
| Sample concentration [x/mL] |  | 0.4 | mg/mL | Subsample number | 2 |  | FM | 0.92 |  |  | N Points |  | 22 | 24 | 10 | 16 | 17 | 13 | 14 | 15 | 18
| Sample amount [x] |  | 0.8 |  | Sample concentration | 0.4 | mg/mL | Medium | Mir05-Mg2 |  |  | 1A: O2 concentration | µM | 231.302 | 217.8792 | 201.2377 | 187.8744 | 163.6629 | 117.4666 | 162.0685 | 149.6144 | 143.5412
| Chamber volume [mL] |  | 2 |  | Sample amount | 0.8 | mg | O2 background a° | -2.1952 | pmol/(s*mL) | X | 1A: O2 slope neg. | pmol/(s*mL) | 19.4174 | 104.1735 | 101.8349 | 114.0948 | 181.5595 | 200.41 | 134.7169 | 123.4491 | 5.8819
[5 empty] | Chamber volume | 2 | mL | O2 background b° | 0.0187
High Protein Thorax |  |  | Date: | 2020-11-10 | 2020-11-10 P1-02 Day 31 COX C - WT P.DLD | [28 empty] | 0 | TRUE | 1 | 1 | 0 | 0 | 0 | 0 | 1 |  | 182 | 2020-11-10 | High Protein Thorax | 2020-11-10 P1-02 Day 31 COX C - WT P.DLD | Finley | DLPu MgG Dros Thorax | WT P | D31 | F | 2 | 2 | 0.7 | 1.4 | mg/mL | 18.5341 | 263.3368 | 282.593 | 295.9719 | 389.2776 | 493.4153 | 303.3866 | 278.1197 | 7.4184 | [11 empty] | 26.4772 | 381.9244 | 409.852 | 431.4129 | 573.1482 | 730.1247 | 449.1568 | 415.9088 | 11.0993 | [11 empty] | 15.378 | 370.8251 | 398.7527 | 420.3137 | 562.0489 | 719.0254 | 438.0576 | 404.8096 | 0 | [11 empty] | 493.4153 | 7.4184 | 730.1247 | 11.0993 | 0.036264 | 0.52309 | 0.56135 | 0.59088 | 0.785 | 1 | 0.61518 | 0.56964 | 0.015202 | [11 empty] | 0.021387 | 0.51573 | 0.55457 | 0.58456 | 0.78168 | 1 | 0.60924 | 0.563 | 0 | [11 empty] | 0.7 | 0.6895 | 0.6895 | 0.68605 | 0.67919 | 0.6758 | 0.67546 | 0.6687 | 0.66837 | [11 empty] | 7 | 7.5 | 0 | 10 | 10 | 0.5 | 0.5 | 10 | 2.5 | [11 empty] | 226.4552 | 191.4395 | 155.526 | 125.1554 | 69.8809 | 110.2006 | 70.0216 | 39.6457 | 32.3547 | [11 empty] | H-0216 | 3802 | P1B | 2 | 25.001 | 239.49 | 1.5869 | 0.0129 | 102.1 | 0.92 | Mir05 | -1.8889 | 0.0172 | 0.985 | 0.985 | 0.98008 | 0.97027 | 0.96542 | 0.96494 | 0.95529 | 0.95481 | 0.95481 | 0.95481 | 0.95481 | 0.95481 | 0.95481 | 0.95481 | 0.95481 | 0.95481 | 0.95481 | 0.95481 | 0.95481
| O2 background a° | -1.8889 | pmol/(s*mL) |  | Finley | H-0216 | P1B | O2 calibration | POS # | 3802 | Marks from | Median | Unit | 1PM | 2D | 3Pro | 4S | 5Gp | 6U | 7Rot | 8Mn | 9Ama
| O2 background b° | 0.0172 | pmol/(s*mL) |  | Protocol | DLPu MgG Dros Thorax |  | Temp | 25.001 | °C |  | State |  | N_L | N_P | NPro_P | NProS_P | NProSGp_P | NProSGp_E | ProSGp_E | ProGp_E | ROX
|  |  | Flux per volume | Specific flux | Sample type | WT P |  | Air saturation | 239.49 | µM |  | Concentration |  | 7 | 7.5 | 0 | 10 | 10 | 0.5 | 0.5 | 10 | 2.5
| Reference state |  | 493.4153 | 730.1247 | Cohort | D31 |  | R1 | 1.5869 | V |  | Volume |  | 15 | 30 | 0 | 10 | 20 | 10 | 1 | 20 | 1
| Baseline state |  | 7.4184 | 11.0993 | Sample code | F |  | R0 | 0.0129 | V |  | Start |  | 0:35 | 0:37 | 0:39 | 0:41 | 0:44 | 0:55 | 0:57 | 0:59 | 1:06
| Known sample concentration |  |  |  | Sample number | 2 |  | pb | 102.1 | kPa |  | Stop |  | 0:35 | 0:38 | 0:40 | 0:42 | 0:44 | 0:55 | 0:57 | 0:59 | 1:06
| Sample concentration [x/mL] |  | 0.7 | mg/mL | Subsample number | 2 |  | FM | 0.92 |  |  | N Points |  | 9 | 17 | 10 | 19 | 13 | 17 | 10 | 13 | 19
| Sample amount [x] |  | 1.4 |  | Sample concentration | 0.7 | mg/mL | Medium | Mir05 |  |  | 1B: O2 concentration | µM | 226.4552 | 191.4395 | 155.526 | 125.1554 | 69.8809 | 110.2006 | 70.0216 | 39.6457 | 32.3547
| Chamber volume [mL] |  | 2 |  | Sample amount | 1.4 | mg | O2 background a° | -1.8889 | pmol/(s*mL) | X | 1B: O2 slope neg. | pmol/(s*mL) | 20.5402 | 264.7407 | 283.3791 | 296.2357 | 388.5907 | 493.4219 | 302.7021 | 276.9127 | 6.086
[5 empty] | Chamber volume | 2 | mL | O2 background b° | 0.0172
High Protein Thorax |  |  | Date: | 2020-11-10 | 2020-11-10 P1-03 Day 31 BAR C - BAR C.DLD | [28 empty] | 0 | TRUE | 1 | 1 | 0 | 0 | 0 | 0 | 1 |  | 183 | 2020-11-10 | High Protein Thorax | 2020-11-10 P1-03 Day 31 BAR C - BAR C.DLD | Finley | DLPu MgG Dros Thorax | BAR C | D31 | F | 2 | 3 | 0.65 | 1.3 | mg/mL | 17.4584 | 152.3629 | 159.8034 | 171.9093 | 252.2096 | 300.8508 | 231.9881 | 219.0632 | 7.1623 | [11 empty] | 26.859 | 237.974 | 249.5954 | 269.8527 | 399.9022 | 479.4244 | 369.8725 | 352.7934 | 11.5403 | [11 empty] | 15.3187 | 226.4337 | 238.055 | 258.3123 | 388.3619 | 467.8841 | 358.3322 | 341.253 | 0 | [11 empty] | 300.8508 | 7.1623 | 479.4244 | 11.5403 | 0.056023 | 0.49637 | 0.52061 | 0.56287 | 0.83413 | 1 | 0.77149 | 0.73587 | 0.024071 | [11 empty] | 0.03274 | 0.48395 | 0.50879 | 0.55209 | 0.83004 | 1 | 0.76586 | 0.72935 | 0 | [11 empty] | 0.65 | 0.64025 | 0.64025 | 0.63705 | 0.63068 | 0.62752 | 0.62721 | 0.62094 | 0.62063 | [11 empty] | 7 | 7.5 | 0 | 10 | 10 | 0.5 | 0.5 | 10 | 2.5 | [11 empty] | 229.7288 | 200.7501 | 181.8217 | 163.5297 | 132.7418 | 165.4141 | 134.0564 | 112.7831 | 90.6061 | [11 empty] | H-0216 | 3801 | P1A | 2 | 25.001 | 239.49 | 1.7038 | 0.0141 | 102.1 | 0.92 | Mir05-Mg2 | -2.1952 | 0.0187 | 0.985 | 0.985 | 0.98008 | 0.97027 | 0.96542 | 0.96494 | 0.95529 | 0.95481 | 0.95481 | 0.95481 | 0.95481 | 0.95481 | 0.95481 | 0.95481 | 0.95481 | 0.95481 | 0.95481 | 0.95481 | 0.95481
| O2 background a° | -2.1952 | pmol/(s*mL) |  | Finley | H-0216 | P1A | O2 calibration | POS # | 3801 | Marks from | Median | Unit | 1PM | 2D | 3Pro | 4S | 5Gp | 6U | 7Rot | 8Mn | 9Ama
| O2 background b° | 0.0187 | pmol/(s*mL) |  | Protocol | DLPu MgG Dros Thorax |  | Temp | 25.001 | °C |  | State |  | N_L | N_P | NPro_P | NProS_P | NProSGp_P | NProSGp_E | ProSGp_E | ProGp_E | ROX
|  |  | Flux per volume | Specific flux | Sample type | BAR C |  | Air saturation | 239.49 | µM |  | Concentration |  | 7 | 7.5 | 0 | 10 | 10 | 0.5 | 0.5 | 10 | 2.5
| Reference state |  | 300.8508 | 479.4244 | Cohort | D31 |  | R1 | 1.7038 | V |  | Volume |  | 15 | 30 | 0 | 10 | 20 | 10 | 1 | 20 | 1
| Baseline state |  | 7.1623 | 11.5403 | Sample code | F |  | R0 | 0.0141 | V |  | Start |  | 0:27 | 0:31 | 0:33 | 0:35 | 0:38 | 0:48 | 0:50 | 0:51 | 0:59
| Known sample concentration |  |  |  | Sample number | 2 |  | pb | 102.1 | kPa |  | Stop |  | 0:27 | 0:32 | 0:34 | 0:35 | 0:38 | 0:48 | 0:50 | 0:52 | 1:00
| Sample concentration [x/mL] |  | 0.65 | mg/mL | Subsample number | 3 |  | FM | 0.92 |  |  | N Points |  | 15 | 21 | 9 | 12 | 6 | 24 | 3 | 14 | 24
| Sample amount [x] |  | 1.3 |  | Sample concentration | 0.65 | mg/mL | Medium | Mir05-Mg2 |  |  | 1A: O2 concentration | µM | 229.7288 | 200.7501 | 181.8217 | 163.5297 | 132.7418 | 165.4141 | 134.0564 | 112.7831 | 90.6061
| Chamber volume [mL] |  | 2 |  | Sample amount | 1.3 | mg | O2 background a° | -2.1952 | pmol/(s*mL) | X | 1A: O2 slope neg. | pmol/(s*mL) | 19.5591 | 153.9217 | 161.0083 | 172.7721 | 252.4967 | 301.7488 | 232.2998 | 218.977 | 6.6614
[5 empty] | Chamber volume | 2 | mL | O2 background b° | 0.0187
High Protein Thorax |  |  | Date: | 2020-11-10 | 2020-11-10 P1-03 Day 31 BAR C - BAR C.DLD | [28 empty] | 0 | TRUE | 1 | 1 | 0 | 0 | 0 | 0 | 1 |  | 184 | 2020-11-10 | High Protein Thorax | 2020-11-10 P1-03 Day 31 BAR C - BAR C.DLD | Finley | DLPu MgG Dros Thorax | BAR C | D31 | F | 2 | 3 | 0.65 | 1.3 | mg/mL | 14.9839 | 249.7124 | 263.1218 | 269.7108 | 364.1457 | 419.1266 | 252.9198 | 236.5548 | 6.5943 | [11 empty] | 23.0521 | 390.0233 | 410.9673 | 423.3755 | 577.3874 | 667.9043 | 403.2451 | 380.963 | 10.6252 | [11 empty] | 12.427 | 379.3981 | 400.3422 | 412.7503 | 566.7623 | 657.2792 | 392.6199 | 370.3378 | 0 | [11 empty] | 419.1266 | 6.5943 | 667.9043 | 10.6252 | 0.034514 | 0.58395 | 0.61531 | 0.63389 | 0.86448 | 1 | 0.60375 | 0.57039 | 0.015908 | [11 empty] | 0.018907 | 0.57723 | 0.60909 | 0.62797 | 0.86229 | 1 | 0.59734 | 0.56344 | 0 | [11 empty] | 0.65 | 0.64025 | 0.64025 | 0.63705 | 0.63068 | 0.62752 | 0.62721 | 0.62094 | 0.62063 | [11 empty] | 7 | 7.5 | 0 | 10 | 10 | 0.5 | 0.5 | 10 | 2.5 | [11 empty] | 229.4077 | 196.2718 | 142.0212 | 112.7773 | 71.4587 | 143.4659 | 107.0983 | 72.2339 | 62.5762 | [11 empty] | H-0216 | 3802 | P1B | 2 | 25.001 | 239.49 | 1.5869 | 0.0129 | 102.1 | 0.92 | Mir05 | -1.8889 | 0.0172 | 0.985 | 0.985 | 0.98008 | 0.97027 | 0.96542 | 0.96494 | 0.95529 | 0.95481 | 0.95481 | 0.95481 | 0.95481 | 0.95481 | 0.95481 | 0.95481 | 0.95481 | 0.95481 | 0.95481 | 0.95481 | 0.95481
| O2 background a° | -1.8889 | pmol/(s*mL) |  | Finley | H-0216 | P1B | O2 calibration | POS # | 3802 | Marks from | Median | Unit | 1PM | 2D | 3Pro | 4S | 5Gp | 6U | 7Rot | 8Mn | 9Ama
| O2 background b° | 0.0172 | pmol/(s*mL) |  | Protocol | DLPu MgG Dros Thorax |  | Temp | 25.001 | °C |  | State |  | N_L | N_P | NPro_P | NProS_P | NProSGp_P | NProSGp_E | ProSGp_E | ProGp_E | ROX
|  |  | Flux per volume | Specific flux | Sample type | BAR C |  | Air saturation | 239.49 | µM |  | Concentration |  | 7 | 7.5 | 0 | 10 | 10 | 0.5 | 0.5 | 10 | 2.5
| Reference state |  | 419.1266 | 667.9043 | Cohort | D31 |  | R1 | 1.5869 | V |  | Volume |  | 15 | 30 | 0 | 10 | 20 | 10 | 1 | 20 | 1
| Baseline state |  | 6.5943 | 10.6252 | Sample code | F |  | R0 | 0.0129 | V |  | Start |  | 0:27 | 0:30 | 0:34 | 0:36 | 0:38 | 0:48 | 0:50 | 0:53 | 0:59
| Known sample concentration |  |  |  | Sample number | 2 |  | pb | 102.1 | kPa |  | Stop |  | 0:28 | 0:31 | 0:34 | 0:36 | 0:38 | 0:48 | 0:51 | 0:53 | 1:00
| Sample concentration [x/mL] |  | 0.65 | mg/mL | Subsample number | 3 |  | FM | 0.92 |  |  | N Points |  | 22 | 21 | 8 | 8 | 8 | 10 | 13 | 18 | 24
| Sample amount [x] |  | 1.3 |  | Sample concentration | 0.65 | mg/mL | Medium | Mir05 |  |  | 1B: O2 concentration | µM | 229.4077 | 196.2718 | 142.0212 | 112.7773 | 71.4587 | 143.4659 | 107.0983 | 72.2339 | 62.5762
| Chamber volume [mL] |  | 2 |  | Sample amount | 1.3 | mg | O2 background a° | -1.8889 | pmol/(s*mL) | X | 1B: O2 slope neg. | pmol/(s*mL) | 17.0408 | 251.1994 | 263.6757 | 269.7617 | 363.4859 | 419.7053 | 252.873 | 235.9083 | 5.7817
[5 empty] | Chamber volume | 2 | mL | O2 background b° | 0.0172
High Protein Thorax |  |  | Date: | 2020-11-10 | 2020-11-10 P1-04 Day 31 WT C - WT C.DLD | [28 empty] | 0 | TRUE | 1 | 1 | 0 | 0 | 0 | 0 | 1 |  | 185 | 2020-11-10 | High Protein Thorax | 2020-11-10 P1-04 Day 31 WT C - WT C.DLD | Finley | DLPu MgG Dros Thorax | WT C | D31 | F | 2 | 3 | 0.65 | 1.3 | mg/mL | 24.4554 | 110.8781 | 116.2543 | 139.1315 | 281.9968 | 331.781 | 256.8933 | 242.6616 | 6.5204 | [11 empty] | 37.6237 | 173.1795 | 181.5764 | 218.4 | 447.1326 | 528.7137 | 409.5802 | 390.7977 | 10.5061 | [11 empty] | 27.1176 | 162.6733 | 171.0703 | 207.8939 | 436.6265 | 518.2076 | 399.0741 | 380.2916 | 0 | [11 empty] | 331.781 | 6.5204 | 528.7137 | 10.5061 | 0.071161 | 0.32755 | 0.34343 | 0.41308 | 0.8457 | 1 | 0.77467 | 0.73915 | 0.019871 | [11 empty] | 0.05233 | 0.31392 | 0.33012 | 0.40118 | 0.84257 | 1 | 0.7701 | 0.73386 | 0 | [11 empty] | 0.65 | 0.64025 | 0.64025 | 0.63705 | 0.63068 | 0.62752 | 0.62721 | 0.62094 | 0.62063 | [11 empty] | 7 | 7.5 | 0 | 10 | 10 | 0.5 | 0.5 | 10 | 2.5 | [11 empty] | 226.9409 | 213.6124 | 198.9671 | 184.4884 | 142.8651 | 68.9352 | 117.237 | 71.0988 | 64.2999 | [11 empty] | H-0216 | 3801 | P1A | 2 | 25.001 | 239.49 | 1.7038 | 0.0141 | 102.1 | 0.92 | Mir05-Mg2 | -2.1952 | 0.0187 | 0.985 | 0.985 | 0.98008 | 0.97027 | 0.96542 | 0.96494 | 0.95529 | 0.95481 | 0.95481 | 0.95481 | 0.95481 | 0.95481 | 0.95481 | 0.95481 | 0.95481 | 0.95481 | 0.95481 | 0.95481 | 0.95481
| O2 background a° | -2.1952 | pmol/(s*mL) |  | Finley | H-0216 | P1A | O2 calibration | POS # | 3801 | Marks from | Median | Unit | 1PM | 2D | 3Pro | 4S | 5Gp | 6U | 7Rot | 8Mn | 9Ama
| O2 background b° | 0.0187 | pmol/(s*mL) |  | Protocol | DLPu MgG Dros Thorax |  | Temp | 25.001 | °C |  | State |  | N_L | N_P | NPro_P | NProS_P | NProSGp_P | NProSGp_E | ProSGp_E | ProGp_E | ROX
|  |  | Flux per volume | Specific flux | Sample type | WT C |  | Air saturation | 239.49 | µM |  | Concentration |  | 7 | 7.5 | 0 | 10 | 10 | 0.5 | 0.5 | 10 | 2.5
| Reference state |  | 331.781 | 528.7137 | Cohort | D31 |  | R1 | 1.7038 | V |  | Volume |  | 15 | 30 | 0 | 10 | 20 | 10 | 1 | 20 | 1
| Baseline state |  | 6.5204 | 10.5061 | Sample code | F |  | R0 | 0.0141 | V |  | Start |  | 0:34 | 0:37 | 0:39 | 0:41 | 0:44 | 0:48 | 1:01 | 1:04 | 1:10
| Known sample concentration |  |  |  | Sample number | 2 |  | pb | 102.1 | kPa |  | Stop |  | 0:35 | 0:38 | 0:40 | 0:41 | 0:44 | 0:48 | 1:02 | 1:05 | 1:10
| Sample concentration [x/mL] |  | 0.65 | mg/mL | Subsample number | 3 |  | FM | 0.92 |  |  | N Points |  | 30 | 12 | 7 | 8 | 17 | 12 | 6 | 17 | 15
| Sample amount [x] |  | 1.3 |  | Sample concentration | 0.65 | mg/mL | Medium | Mir05-Mg2 |  |  | 1A: O2 concentration | µM | 226.9409 | 213.6124 | 198.9671 | 184.4884 | 142.8651 | 68.9352 | 117.237 | 71.0988 | 64.2999
| Chamber volume [mL] |  | 2 |  | Sample amount | 1.3 | mg | O2 background a° | -2.1952 | pmol/(s*mL) | X | 1A: O2 slope neg. | pmol/(s*mL) | 26.504 | 112.6775 | 117.7798 | 140.3862 | 282.4732 | 330.8749 | 256.8904 | 241.7959 | 5.5276
[5 empty] | Chamber volume | 2 | mL | O2 background b° | 0.0187
High Protein Thorax |  |  | Date: | 2020-11-10 | 2020-11-10 P1-04 Day 31 WT C - WT C.DLD | [28 empty] | 0 | TRUE | 1 | 1 | 0 | 0 | 0 | 0 | 1 |  | 186 | 2020-11-10 | High Protein Thorax | 2020-11-10 P1-04 Day 31 WT C - WT C.DLD | Finley | DLPu MgG Dros Thorax | WT C | D31 | F | 2 | 3 | 0.65 | 1.3 | mg/mL | 36.4369 | 352.4551 | 367.1633 | 376.8404 | 506.1725 | 558.6251 | 340.8702 | 314.2513 | 10.1281 | [11 empty] | 56.0567 | 550.4961 | 573.4686 | 591.5408 | 802.5844 | 890.204 | 543.4696 | 506.0904 | 16.3191 | [11 empty] | 39.7377 | 534.1771 | 557.1495 | 575.2218 | 786.2653 | 873.8849 | 527.1506 | 489.7714 | 0 | [11 empty] | 558.6251 | 10.1281 | 890.204 | 16.3191 | 0.062971 | 0.61839 | 0.6442 | 0.6645 | 0.90157 | 1 | 0.6105 | 0.56851 | 0.018332 | [11 empty] | 0.045472 | 0.61127 | 0.63755 | 0.65824 | 0.89974 | 1 | 0.60323 | 0.56045 | 0 | [11 empty] | 0.65 | 0.64025 | 0.64025 | 0.63705 | 0.63068 | 0.62752 | 0.62721 | 0.62094 | 0.62063 | [11 empty] | 7 | 7.5 | 0 | 10 | 10 | 0.5 | 0.5 | 10 | 2.5 | [11 empty] | 220.5716 | 176.1606 | 134.8626 | 94.148 | 40.7944 | 113.8355 | 155.2971 | 97.3782 | 87.118 | [11 empty] | H-0216 | 3802 | P1B | 2 | 25.001 | 239.49 | 1.5869 | 0.0129 | 102.1 | 0.92 | Mir05 | -1.8889 | 0.0172 | 0.985 | 0.985 | 0.98008 | 0.97027 | 0.96542 | 0.96494 | 0.95529 | 0.95481 | 0.95481 | 0.95481 | 0.95481 | 0.95481 | 0.95481 | 0.95481 | 0.95481 | 0.95481 | 0.95481 | 0.95481 | 0.95481
| O2 background a° | -1.8889 | pmol/(s*mL) |  | Finley | H-0216 | P1B | O2 calibration | POS # | 3802 | Marks from | Median | Unit | 1PM | 2D | 3Pro | 4S | 5Gp | 6U | 7Rot | 8Mn | 9Ama
| O2 background b° | 0.0172 | pmol/(s*mL) |  | Protocol | DLPu MgG Dros Thorax |  | Temp | 25.001 | °C |  | State |  | N_L | N_P | NPro_P | NProS_P | NProSGp_P | NProSGp_E | ProSGp_E | ProGp_E | ROX
|  |  | Flux per volume | Specific flux | Sample type | WT C |  | Air saturation | 239.49 | µM |  | Concentration |  | 7 | 7.5 | 0 | 10 | 10 | 0.5 | 0.5 | 10 | 2.5
| Reference state |  | 558.6251 | 890.204 | Cohort | D31 |  | R1 | 1.5869 | V |  | Volume |  | 15 | 30 | 0 | 10 | 20 | 10 | 1 | 20 | 1
| Baseline state |  | 10.1281 | 16.3191 | Sample code | F |  | R0 | 0.0129 | V |  | Start |  | 0:35 | 0:38 | 0:40 | 0:42 | 0:44 | 0:52 | 1:02 | 1:05 | 1:10
| Known sample concentration |  |  |  | Sample number | 2 |  | pb | 102.1 | kPa |  | Stop |  | 0:36 | 0:38 | 0:40 | 0:42 | 0:44 | 0:53 | 1:02 | 1:05 | 1:10
| Sample concentration [x/mL] |  | 0.65 | mg/mL | Subsample number | 3 |  | FM | 0.92 |  |  | N Points |  | 17 | 13 | 11 | 6 | 9 | 12 | 6 | 14 | 14
| Sample amount [x] |  | 1.3 |  | Sample concentration | 0.65 | mg/mL | Medium | Mir05 |  |  | 1B: O2 concentration | µM | 220.5716 | 176.1606 | 134.8626 | 94.148 | 40.7944 | 113.8355 | 155.2971 | 97.3782 | 87.118
| Chamber volume [mL] |  | 2 |  | Sample amount | 1.3 | mg | O2 background a° | -1.8889 | pmol/(s*mL) | X | 1B: O2 slope neg. | pmol/(s*mL) | 38.3418 | 353.5962 | 367.594 | 376.5708 | 504.9853 | 558.6942 | 341.6524 | 314.0373 | 9.7376
[5 empty] | Chamber volume | 2 | mL | O2 background b° | 0.0172
High Protein Thorax |  |  | Date: | 2020-11-10 | 2020-11-10 P1-05 Day 31 COX P - COX C.DLD | [28 empty] | 0 | TRUE | 1 | 1 | 0 | 0 | 0 | 0 | 1 |  | 187 | 2020-11-10 | High Protein Thorax | 2020-11-10 P1-05 Day 31 COX P - COX C.DLD | Finley | DLPu MgG Dros Thorax | COX P | D31 | F | 2 | 5 | 0.65 | 1.3 | mg/mL | 14.9021 | 197.3899 | 199.6939 | 203.9831 | 273.2954 | 288.4595 | 214.5992 | 190.4927 | 8.132 | [11 empty] | 22.9262 | 308.3012 | 311.8998 | 320.2002 | 433.3357 | 459.6782 | 342.1482 | 306.7817 | 13.1028 | [11 empty] | 9.8234 | 295.1984 | 298.797 | 307.0974 | 420.2329 | 446.5754 | 329.0454 | 293.6789 | 0 | [11 empty] | 288.4595 | 8.132 | 459.6782 | 13.1028 | 0.049875 | 0.67069 | 0.67852 | 0.69657 | 0.94269 | 1 | 0.74432 | 0.66738 | 0.028504 | [11 empty] | 0.021997 | 0.66103 | 0.66909 | 0.68767 | 0.94101 | 1 | 0.73682 | 0.65762 | 0 | [11 empty] | 0.65 | 0.64025 | 0.64025 | 0.63705 | 0.63068 | 0.62752 | 0.62721 | 0.62094 | 0.62063 | [11 empty] | 7 | 7.5 | 0 | 10 | 10 | 0.5 | 0.5 | 10 | 2.5 | [11 empty] | 230.0023 | 203.0986 | 170.8417 | 149.9028 | 115.5277 | 168.6512 | 146.857 | 105.8077 | 99.3865 | [11 empty] | H-0216 | 3801 | P1A | 2 | 25.001 | 239.49 | 1.7038 | 0.0141 | 102.1 | 0.92 | Mir05-Mg2 | -2.1952 | 0.0187 | 0.985 | 0.985 | 0.98008 | 0.97027 | 0.96542 | 0.96494 | 0.95529 | 0.95481 | 0.95481 | 0.95481 | 0.95481 | 0.95481 | 0.95481 | 0.95481 | 0.95481 | 0.95481 | 0.95481 | 0.95481 | 0.95481
| O2 background a° | -2.1952 | pmol/(s*mL) |  | Finley | H-0216 | P1A | O2 calibration | POS # | 3801 | Marks from | Median | Unit | 1PM | 2D | 3Pro | 4S | 5Gp | 6U | 7Rot | 8Mn | 9Ama
| O2 background b° | 0.0187 | pmol/(s*mL) |  | Protocol | DLPu MgG Dros Thorax |  | Temp | 25.001 | °C |  | State |  | N_L | N_P | NPro_P | NProS_P | NProSGp_P | NProSGp_E | ProSGp_E | ProGp_E | ROX
|  |  | Flux per volume | Specific flux | Sample type | COX P |  | Air saturation | 239.49 | µM |  | Concentration |  | 7 | 7.5 | 0 | 10 | 10 | 0.5 | 0.5 | 10 | 2.5
| Reference state |  | 288.4595 | 459.6782 | Cohort | D31 |  | R1 | 1.7038 | V |  | Volume |  | 15 | 30 | 0 | 10 | 20 | 10 | 1 | 20 | 1
| Baseline state |  | 8.132 | 13.1028 | Sample code | F |  | R0 | 0.0141 | V |  | Start |  | 0:50 | 0:53 | 0:56 | 0:58 | 1:00 | 1:12 | 1:14 | 1:17 | 1:23
| Known sample concentration |  |  |  | Sample number | 2 |  | pb | 102.1 | kPa |  | Stop |  | 0:51 | 0:54 | 0:56 | 0:58 | 1:01 | 1:12 | 1:14 | 1:17 | 1:24
| Sample concentration [x/mL] |  | 0.65 | mg/mL | Subsample number | 5 |  | FM | 0.92 |  |  | N Points |  | 19 | 21 | 4 | 8 | 11 | 12 | 12 | 10 | 18
| Sample amount [x] |  | 1.3 |  | Sample concentration | 0.65 | mg/mL | Medium | Mir05-Mg2 |  |  | 1A: O2 concentration | µM | 230.0023 | 203.0986 | 170.8417 | 149.9028 | 115.5277 | 168.6512 | 146.857 | 105.8077 | 99.3865
| Chamber volume [mL] |  | 2 |  | Sample amount | 1.3 | mg | O2 background a° | -2.1952 | pmol/(s*mL) | X | 1A: O2 slope neg. | pmol/(s*mL) | 17.0079 | 198.9926 | 200.6934 | 204.5911 | 273.2606 | 289.4181 | 215.1502 | 190.2761 | 7.7953
[5 empty] | Chamber volume | 2 | mL | O2 background b° | 0.0187
High Protein Thorax |  |  | Date: | 2020-11-10 | 2020-11-10 P1-05 Day 31 COX P - COX C.DLD | [28 empty] | 0 | TRUE | 1 | 1 | 0 | 0 | 0 | 0 | 1 |  | 188 | 2020-11-10 | High Protein Thorax | 2020-11-10 P1-05 Day 31 COX P - COX C.DLD | Finley | DLPu MgG Dros Thorax | COX C | D31 | F | 2 | 5 | 0.5 | 1 | mg/mL | 13.6264 | 214.0294 | 225.8287 | 233.5618 | 322.6934 | 375.7283 | 242.2862 | 227.0642 | 6.7842 | [11 empty] | 27.2529 | 434.5775 | 458.5354 | 476.6202 | 665.1592 | 778.3704 | 502.1787 | 475.3824 | 14.2105 | [11 empty] | 13.0424 | 420.367 | 444.3249 | 462.4098 | 650.9488 | 764.1599 | 487.9683 | 461.1719 | 0 | [11 empty] | 375.7283 | 6.7842 | 778.3704 | 14.2105 | 0.035013 | 0.55832 | 0.5891 | 0.61233 | 0.85455 | 1 | 0.64517 | 0.61074 | 0.018257 | [11 empty] | 0.017068 | 0.5501 | 0.58146 | 0.60512 | 0.85185 | 1 | 0.63857 | 0.6035 | 0 | [11 empty] | 0.5 | 0.4925 | 0.4925 | 0.49004 | 0.48514 | 0.48271 | 0.48247 | 0.47765 | 0.47741 | [11 empty] | 7 | 7.5 | 0 | 10 | 10 | 0.5 | 0.5 | 10 | 2.5 | [11 empty] | 228.7131 | 200.9169 | 169.5132 | 144.518 | 106.3466 | 149.9589 | 106.1154 | 84.4135 | 78.0711 | [11 empty] | H-0216 | 3802 | P1B | 2 | 25.001 | 239.49 | 1.5869 | 0.0129 | 102.1 | 0.92 | Mir05 | -1.8889 | 0.0172 | 0.985 | 0.985 | 0.98008 | 0.97027 | 0.96542 | 0.96494 | 0.95529 | 0.95481 | 0.95481 | 0.95481 | 0.95481 | 0.95481 | 0.95481 | 0.95481 | 0.95481 | 0.95481 | 0.95481 | 0.95481 | 0.95481
| O2 background a° | -1.8889 | pmol/(s*mL) |  | Finley | H-0216 | P1B | O2 calibration | POS # | 3802 | Marks from | Median | Unit | 1PM | 2D | 3Pro | 4S | 5Gp | 6U | 7Rot | 8Mn | 9Ama
| O2 background b° | 0.0172 | pmol/(s*mL) |  | Protocol | DLPu MgG Dros Thorax |  | Temp | 25.001 | °C |  | State |  | N_L | N_P | NPro_P | NProS_P | NProSGp_P | NProSGp_E | ProSGp_E | ProGp_E | ROX
|  |  | Flux per volume | Specific flux | Sample type | COX C |  | Air saturation | 239.49 | µM |  | Concentration |  | 7 | 7.5 | 0 | 10 | 10 | 0.5 | 0.5 | 10 | 2.5
| Reference state |  | 375.7283 | 778.3704 | Cohort | D31 |  | R1 | 1.5869 | V |  | Volume |  | 15 | 30 | 0 | 10 | 20 | 10 | 1 | 20 | 1
| Baseline state |  | 6.7842 | 14.2105 | Sample code | F |  | R0 | 0.0129 | V |  | Start |  | 0:51 | 0:54 | 0:57 | 0:58 | 1:01 | 1:12 | 1:15 | 1:16 | 1:23
| Known sample concentration |  |  |  | Sample number | 2 |  | pb | 102.1 | kPa |  | Stop |  | 0:52 | 0:55 | 0:57 | 0:59 | 1:01 | 1:13 | 1:15 | 1:17 | 1:24
| Sample concentration [x/mL] |  | 0.5 | mg/mL | Subsample number | 5 |  | FM | 0.92 |  |  | N Points |  | 17 | 15 | 6 | 11 | 6 | 15 | 13 | 16 | 19
| Sample amount [x] |  | 1 |  | Sample concentration | 0.5 | mg/mL | Medium | Mir05 |  |  | 1B: O2 concentration | µM | 228.7131 | 200.9169 | 169.5132 | 144.518 | 106.3466 | 149.9589 | 106.1154 | 84.4135 | 78.0711
| Chamber volume [mL] |  | 2 |  | Sample amount | 1 | mg | O2 background a° | -1.8889 | pmol/(s*mL) | X | 1B: O2 slope neg. | pmol/(s*mL) | 15.6714 | 215.5963 | 226.8554 | 234.1586 | 322.6337 | 376.4187 | 242.2225 | 226.6272 | 6.2381
[5 empty] | Chamber volume | 2 | mL | O2 background b° | 0.0172
High Protein Thorax |  |  | Date: | 2020-11-10 | 2020-11-10 P1-06 Day 31 WT P - BAR P.DLD | [28 empty] | 0 | TRUE | 1 | 1 | 0 | 0 | 0 | 0 | 1 |  | 189 | 2020-11-10 | High Protein Thorax | 2020-11-10 P1-06 Day 31 WT P - BAR P.DLD | Finley | DLPu MgG Dros Thorax | WT P | D31 | F | 2 | 6 | 0.75 | 1.5 | mg/mL | 17.6922 | 62.0435 | 55.4277 | 50.0445 | 56.0636 | 61.6567 | 46.0531 | 40.5313 | 10.7351 | [11 empty] | 23.5897 | 83.9844 | 75.0291 | 68.0826 | 77.0416 | 85.1533 | 63.6352 | 56.571 | 14.9908 | [11 empty] | 8.5988 | 68.9936 | 60.0382 | 53.0917 | 62.0508 | 70.1625 | 48.6444 | 41.5801 | 0 | [11 empty] | 61.6567 | 10.7351 | 85.1533 | 14.9908 | 0.27703 | 0.98627 | 0.88111 | 0.79953 | 0.90474 | 1 | 0.7473 | 0.66434 | 0.17605 | [11 empty] | 0.12256 | 0.98334 | 0.8557 | 0.7567 | 0.88439 | 1 | 0.69331 | 0.59263 | 0 | [11 empty] | 0.75 | 0.73875 | 0.73875 | 0.73506 | 0.72771 | 0.72407 | 0.72371 | 0.71647 | 0.71611 | [11 empty] | 7 | 7.5 | 0 | 10 | 10 | 0.5 | 0.5 | 10 | 2.5 | [11 empty] | 224.8 | 217.814 | 207.7957 | 200.0741 | 188.9452 | 162.7048 | 152.031 | 147.9363 | 142.087 | [11 empty] | H-0216 | 3801 | P1A | 2 | 25.001 | 239.49 | 1.7038 | 0.0141 | 102.1 | 0.92 | Mir05-Mg2 | -2.1952 | 0.0187 | 0.985 | 0.985 | 0.98008 | 0.97027 | 0.96542 | 0.96494 | 0.95529 | 0.95481 | 0.95481 | 0.95481 | 0.95481 | 0.95481 | 0.95481 | 0.95481 | 0.95481 | 0.95481 | 0.95481 | 0.95481 | 0.95481
| O2 background a° | -2.1952 | pmol/(s*mL) |  | Finley | H-0216 | P1A | O2 calibration | POS # | 3801 | Marks from | Median | Unit | 1PM | 2D | 3Pro | 4S | 5Gp | 6U | 7Rot | 8Mn | 9Ama
| O2 background b° | 0.0187 | pmol/(s*mL) |  | Protocol | DLPu MgG Dros Thorax |  | Temp | 25.001 | °C |  | State |  | N_L | N_P | NPro_P | NProS_P | NProSGp_P | NProSGp_E | ProSGp_E | ProGp_E | ROX
|  |  | Flux per volume | Specific flux | Sample type | WT P |  | Air saturation | 239.49 | µM |  | Concentration |  | 7 | 7.5 | 0 | 10 | 10 | 0.5 | 0.5 | 10 | 2.5
| Reference state |  | 61.6567 | 85.1533 | Cohort | D31 |  | R1 | 1.7038 | V |  | Volume |  | 15 | 30 | 0 | 10 | 20 | 10 | 1 | 20 | 1
| Baseline state |  | 10.7351 | 14.9908 | Sample code | F |  | R0 | 0.0141 | V |  | Start |  | 0:36 | 0:37 | 0:40 | 0:43 | 0:47 | 0:55 | 0:59 | 1:01 | 1:08
| Known sample concentration |  |  |  | Sample number | 2 |  | pb | 102.1 | kPa |  | Stop |  | 0:36 | 0:38 | 0:41 | 0:44 | 0:47 | 0:56 | 0:59 | 1:01 | 1:08
| Sample concentration [x/mL] |  | 0.75 | mg/mL | Subsample number | 6 |  | FM | 0.92 |  |  | N Points |  | 12 | 26 | 21 | 17 | 17 | 25 | 6 | 6 | 25
| Sample amount [x] |  | 1.5 |  | Sample concentration | 0.75 | mg/mL | Medium | Mir05-Mg2 |  |  | 1A: O2 concentration | µM | 224.8 | 217.814 | 207.7957 | 200.0741 | 188.9452 | 162.7048 | 152.031 | 147.9363 | 142.087
| Chamber volume [mL] |  | 2 |  | Sample amount | 1.5 | mg | O2 background a° | -2.1952 | pmol/(s*mL) | X | 1A: O2 slope neg. | pmol/(s*mL) | 19.7008 | 63.9214 | 57.1183 | 51.5907 | 57.4017 | 62.5041 | 46.7009 | 41.1025 | 11.1969
[5 empty] | Chamber volume | 2 | mL | O2 background b° | 0.0187
High Protein Thorax |  |  | Date: | 2020-11-10 | 2020-11-10 P1-06 Day 31 WT P - BAR P.DLD | [28 empty] | 0 | TRUE | 1 | 1 | 0 | 0 | 0 | 0 | 1 |  | 190 | 2020-11-10 | High Protein Thorax | 2020-11-10 P1-06 Day 31 WT P - BAR P.DLD | Finley | DLPu MgG Dros Thorax | BAR P | D31 | F | 2 | 6 | 0.65 | 1.3 | mg/mL | 18.0287 | 247.6202 | 260.4649 | 270.4415 | 366.0197 | 420.5367 | 253.0734 | 232.1241 | 7.06 | [11 empty] | 27.7365 | 386.7555 | 406.8176 | 424.5224 | 580.3589 | 670.1515 | 403.49 | 373.8275 | 11.3755 | [11 empty] | 16.361 | 375.38 | 395.442 | 413.1469 | 568.9834 | 658.776 | 392.1145 | 362.452 | 0 | [11 empty] | 420.5367 | 7.06 | 670.1515 | 11.3755 | 0.041388 | 0.57712 | 0.60705 | 0.63347 | 0.86601 | 1 | 0.60209 | 0.55783 | 0.016975 | [11 empty] | 0.024835 | 0.56981 | 0.60027 | 0.62714 | 0.8637 | 1 | 0.59522 | 0.55019 | 0 | [11 empty] | 0.65 | 0.64025 | 0.64025 | 0.63705 | 0.63068 | 0.62752 | 0.62721 | 0.62094 | 0.62063 | [11 empty] | 7 | 7.5 | 0 | 10 | 10 | 0.5 | 0.5 | 10 | 2.5 | [11 empty] | 224.8759 | 194.0679 | 154.957 | 114.5247 | 68.6546 | 141.0969 | 84.9019 | 60.0292 | 53.1939 | [11 empty] | H-0216 | 3802 | P1B | 2 | 25.001 | 239.49 | 1.5869 | 0.0129 | 102.1 | 0.92 | Mir05 | -1.8889 | 0.0172 | 0.985 | 0.985 | 0.98008 | 0.97027 | 0.96542 | 0.96494 | 0.95529 | 0.95481 | 0.95481 | 0.95481 | 0.95481 | 0.95481 | 0.95481 | 0.95481 | 0.95481 | 0.95481 | 0.95481 | 0.95481 | 0.95481
| O2 background a° | -1.8889 | pmol/(s*mL) |  | Finley | H-0216 | P1B | O2 calibration | POS # | 3802 | Marks from | Median | Unit | 1PM | 2D | 3Pro | 4S | 5Gp | 6U | 7Rot | 8Mn | 9Ama
| O2 background b° | 0.0172 | pmol/(s*mL) |  | Protocol | DLPu MgG Dros Thorax |  | Temp | 25.001 | °C |  | State |  | N_L | N_P | NPro_P | NProS_P | NProSGp_P | NProSGp_E | ProSGp_E | ProGp_E | ROX
|  |  | Flux per volume | Specific flux | Sample type | BAR P |  | Air saturation | 239.49 | µM |  | Concentration |  | 7 | 7.5 | 0 | 10 | 10 | 0.5 | 0.5 | 10 | 2.5
| Reference state |  | 420.5367 | 670.1515 | Cohort | D31 |  | R1 | 1.5869 | V |  | Volume |  | 15 | 30 | 0 | 10 | 20 | 10 | 1 | 20 | 1
| Baseline state |  | 7.06 | 11.3755 | Sample code | F |  | R0 | 0.0129 | V |  | Start |  | 0:36 | 0:39 | 0:41 | 0:44 | 0:46 | 0:55 | 0:59 | 1:01 | 1:08
| Known sample concentration |  |  |  | Sample number | 2 |  | pb | 102.1 | kPa |  | Stop |  | 0:36 | 0:39 | 0:42 | 0:44 | 0:47 | 0:56 | 0:59 | 1:01 | 1:09
| Sample concentration [x/mL] |  | 0.65 | mg/mL | Subsample number | 6 |  | FM | 0.92 |  |  | N Points |  | 16 | 6 | 8 | 15 | 17 | 22 | 12 | 20 | 18
| Sample amount [x] |  | 1.3 |  | Sample concentration | 0.65 | mg/mL | Medium | Mir05 |  |  | 1B: O2 concentration | µM | 224.8759 | 194.0679 | 154.957 | 114.5247 | 68.6546 | 141.0969 | 84.9019 | 60.0292 | 53.1939
| Chamber volume [mL] |  | 2 |  | Sample amount | 1.3 | mg | O2 background a° | -1.8889 | pmol/(s*mL) | X | 1B: O2 slope neg. | pmol/(s*mL) | 20.0077 | 249.0693 | 261.2413 | 270.5224 | 365.3117 | 421.0747 | 252.6448 | 231.2677 | 6.086
[5 empty] | Chamber volume | 2 | mL | O2 background b° | 0.0172
High Protein Thorax |  |  | Date: | 2020-11-06 | 2020-11-06 P1-02 Day 20 WT P - BAR P.DLD | [28 empty] | 0 | TRUE | 1 | 1 | 0 | 0 | 0 | 0 | 1 |  | 191 | 2020-11-06 | High Protein Thorax | 2020-11-06 P1-02 Day 20 WT P - BAR P.DLD | Finley | DLPu MgG Dros Thorax | BAR P | D20 | F | 3 | 2 | 0.55 | 1.1 | mg/mL | 18.5374 | 215.3904 | 228.885 | 238.3216 | 299.4252 | 378.2168 | 210.307 | 190.8876 | 5.4507 | [11 empty] | 33.7043 | 397.5826 | 422.492 | 442.1212 | 561.0883 | 712.296 | 396.2694 | 363.3117 | 10.3795 | [11 empty] | 23.3249 | 387.2032 | 412.1125 | 431.7417 | 550.7088 | 701.9166 | 385.89 | 352.9322 | 0 | [11 empty] | 378.2168 | 5.4507 | 712.296 | 10.3795 | 0.047318 | 0.55817 | 0.59314 | 0.6207 | 0.78772 | 1 | 0.55633 | 0.51006 | 0.014572 | [11 empty] | 0.03323 | 0.55164 | 0.58712 | 0.61509 | 0.78458 | 1 | 0.54977 | 0.50281 | 0 | [11 empty] | 0.55 | 0.54175 | 0.54175 | 0.53904 | 0.53365 | 0.53098 | 0.53072 | 0.52541 | 0.52515 | [11 empty] | 7 | 7.5 | 0 | 10 | 10 | 0.5 | 0.5 | 10 | 2.5 | [11 empty] | 231.7108 | 196.7158 | 167.4753 | 138.6887 | 82.8886 | 153.9364 | 105.7112 | 75.089 | 68.3929 | [11 empty] | H-0216 | 3802 | P1B | 2 | 25.001 | 241.67 | 1.594 | 0.0129 | 103 | 0.92 | Mir05 | -1.8889 | 0.0172 | 0.985 | 0.985 | 0.98008 | 0.97027 | 0.96542 | 0.96494 | 0.95529 | 0.95481 | 0.95481 | 0.95481 | 0.95481 | 0.95481 | 0.95481 | 0.95481 | 0.95481 | 0.95481 | 0.95481 | 0.95481 | 0.95481
| O2 background a° | -1.8889 | pmol/(s*mL) |  | Finley | H-0216 | P1B | O2 calibration | POS # | 3802 | Marks from | Median | Unit | 1PM | 2D | 3Pro | 4S | 5Gp | 6U | 7Rot | 8Mn | 9Ama
| O2 background b° | 0.0172 | pmol/(s*mL) |  | Protocol | DLPu MgG Dros Thorax |  | Temp | 25.001 | °C |  | State |  | N_L | N_P | NPro_P | NProS_P | NProSGp_P | NProSGp_E | ProSGp_E | ProGp_E | ROX
|  |  | Flux per volume | Specific flux | Sample type | BAR P |  | Air saturation | 241.67 | µM |  | Concentration |  | 7 | 7.5 | 0 | 10 | 10 | 0.5 | 0.5 | 10 | 2.5
| Reference state |  | 378.2168 | 712.296 | Cohort | D20 |  | R1 | 1.594 | V |  | Volume |  | 15 | 30 | 0 | 10 | 20 | 10 | 1 | 20 | 1
| Baseline state |  | 5.4507 | 10.3795 | Sample code | F |  | R0 | 0.0129 | V |  | Start |  | 0:27 | 0:31 | 0:33 | 0:35 | 0:38 | 0:52 | 0:55 | 0:58 | 1:04
| Known sample concentration |  |  |  | Sample number | 3 |  | pb | 103 | kPa |  | Stop |  | 0:28 | 0:31 | 0:33 | 0:36 | 0:39 | 0:53 | 0:56 | 0:59 | 1:05
| Sample concentration [x/mL] |  | 0.55 | mg/mL | Subsample number | 2 |  | FM | 0.92 |  |  | N Points |  | 25 | 19 | 15 | 18 | 17 | 6 | 14 | 17 | 23
| Sample amount [x] |  | 1.1 |  | Sample concentration | 0.55 | mg/mL | Medium | Mir05 |  |  | 1B: O2 concentration | µM | 231.7108 | 196.7158 | 167.4753 | 138.6887 | 82.8886 | 153.9364 | 105.7112 | 75.089 | 68.3929
| Chamber volume [mL] |  | 2 |  | Sample amount | 1.1 | mg | O2 background a° | -1.8889 | pmol/(s*mL) | X | 1B: O2 slope neg. | pmol/(s*mL) | 20.6339 | 216.885 | 229.8767 | 238.8181 | 298.962 | 378.9756 | 210.2363 | 190.2902 | 4.7382
[5 empty] | Chamber volume | 2 | mL | O2 background b° | 0.0172
High Protein Thorax |  |  | Date: | 2020-11-16 | 2020-11-16 P1-01 Day 31 COX P - COX P.DLD | [28 empty] | 0 | TRUE | 1 | 1 | 0 | 0 | 0 | 0 | 1 |  | 192 | 2020-11-16 | High Protein Thorax | 2020-11-16 P1-01 Day 31 COX P - COX P.DLD | Finley | DLPu MgG Dros Thorax | COX P | D31 | M | 3 | 1 | 0.4 | 0.8 | mg/mL | 16.4437 | 106.4362 | 102.7066 | 103.5802 | 126.8409 | 119.1261 | 56.3828 | 42.9723 | 6.8664 | [11 empty] | 41.1092 | 270.1428 | 260.6768 | 264.215 | 326.8172 | 308.4816 | 146.0786 | 112.4587 | 17.9783 | [11 empty] | 23.1308 | 252.1644 | 242.6984 | 246.2366 | 308.8389 | 290.5033 | 128.1003 | 94.4804 | 0 | [11 empty] | 119.1261 | 6.8664 | 308.4816 | 17.9783 | 0.13326 | 0.87572 | 0.84503 | 0.8565 | 1.0594 | 1 | 0.47354 | 0.36456 | 0.05828 | [11 empty] | 0.079623 | 0.86803 | 0.83544 | 0.84762 | 1.0631 | 1 | 0.44096 | 0.32523 | 0 | [11 empty] | 0.4 | 0.394 | 0.394 | 0.39203 | 0.38811 | 0.38617 | 0.38598 | 0.38212 | 0.38193 | [11 empty] | 7 | 7.5 | 0 | 10 | 10 | 0.5 | 0.5 | 10 | 2.5 | [11 empty] | 229.8256 | 217.2757 | 197.1687 | 184.519 | 170.8862 | 151.9103 | 198.7246 | 192.8493 | 189.3113 | [11 empty] | H-0216 | 3801 | P1A | 2 | 25.001 | 236.83 | 1.6869 | 0.0141 | 101 | 0.92 | Mir05-Mg2 | -2.1952 | 0.0187 | 0.985 | 0.985 | 0.98008 | 0.97027 | 0.96542 | 0.96494 | 0.95529 | 0.95481 | 0.95481 | 0.95481 | 0.95481 | 0.95481 | 0.95481 | 0.95481 | 0.95481 | 0.95481 | 0.95481 | 0.95481 | 0.95481
| O2 background a° | -2.1952 | pmol/(s*mL) |  | Finley | H-0216 | P1A | O2 calibration | POS # | 3801 | Marks from | Median | Unit | 1PM | 2D | 3Pro | 4S | 5Gp | 6U | 7Rot | 8Mn | 9Ama
| O2 background b° | 0.0187 | pmol/(s*mL) |  | Protocol | DLPu MgG Dros Thorax |  | Temp | 25.001 | °C |  | State |  | N_L | N_P | NPro_P | NProS_P | NProSGp_P | NProSGp_E | ProSGp_E | ProGp_E | ROX
|  |  | Flux per volume | Specific flux | Sample type | COX P |  | Air saturation | 236.83 | µM |  | Concentration |  | 7 | 7.5 | 0 | 10 | 10 | 0.5 | 0.5 | 10 | 2.5
| Reference state |  | 119.1261 | 308.4816 | Cohort | D31 |  | R1 | 1.6869 | V |  | Volume |  | 15 | 30 | 0 | 10 | 20 | 10 | 1 | 20 | 1
| Baseline state |  | 6.8664 | 17.9783 | Sample code | M |  | R0 | 0.0141 | V |  | Start |  | 1:07 | 1:10 | 1:13 | 1:15 | 1:17 | 1:20 | 1:32 | 1:34 | 1:39
| Known sample concentration |  |  |  | Sample number | 3 |  | pb | 101 | kPa |  | Stop |  | 1:08 | 1:10 | 1:13 | 1:16 | 1:18 | 1:20 | 1:32 | 1:34 | 1:40
| Sample concentration [x/mL] |  | 0.4 | mg/mL | Subsample number | 1 |  | FM | 0.92 |  |  | N Points |  | 20 | 14 | 8 | 8 | 8 | 7 | 11 | 12 | 27
| Sample amount [x] |  | 0.8 |  | Sample concentration | 0.4 | mg/mL | Medium | Mir05-Mg2 |  |  | 1A: O2 concentration | µM | 229.8256 | 217.2757 | 197.1687 | 184.519 | 170.8862 | 151.9103 | 198.7246 | 192.8493 | 189.3113
| Chamber volume [mL] |  | 2 |  | Sample amount | 0.8 | mg | O2 background a° | -2.1952 | pmol/(s*mL) | X | 1A: O2 slope neg. | pmol/(s*mL) | 18.5462 | 108.3041 | 104.1985 | 104.8355 | 127.8413 | 119.7716 | 57.9038 | 44.3834 | 8.2113
[5 empty] | Chamber volume | 2 | mL | O2 background b° | 0.0187
High Protein Thorax |  |  | Date: | 2020-11-16 | 2020-11-16 P1-01 Day 31 COX P - COX P.DLD | [28 empty] | 0 | TRUE | 1 | 1 | 0 | 0 | 0 | 0 | 1 |  | 193 | 2020-11-16 | High Protein Thorax | 2020-11-16 P1-01 Day 31 COX P - COX P.DLD | Finley | DLPu MgG Dros Thorax | COX P | D31 | M | 3 | 1 | 0.45 | 0.9 | mg/mL | 9.7165 | 139.4742 | 151.0488 | 157.7104 | 215.2965 | 258.6971 | 156.6599 | 143.1685 | 5.5957 | [11 empty] | 21.5922 | 314.6626 | 340.7757 | 357.5926 | 493.0942 | 595.4721 | 360.7821 | 333.0423 | 13.0235 | [11 empty] | 8.5687 | 301.6391 | 327.7522 | 344.5691 | 480.0708 | 582.4486 | 347.7586 | 320.0188 | 0 | [11 empty] | 258.6971 | 5.5957 | 595.4721 | 13.0235 | 0.036261 | 0.52843 | 0.57228 | 0.60052 | 0.82807 | 1 | 0.60588 | 0.55929 | 0.021871 | [11 empty] | 0.014712 | 0.51788 | 0.56271 | 0.59159 | 0.82423 | 1 | 0.59706 | 0.54944 | 0 | [11 empty] | 0.45 | 0.44325 | 0.44325 | 0.44103 | 0.43662 | 0.43444 | 0.43422 | 0.42988 | 0.42967 | [11 empty] | 7 | 7.5 | 0 | 10 | 10 | 0.5 | 0.5 | 10 | 2.5 | [11 empty] | 230.134 | 206.0356 | 183.1792 | 164.8483 | 141.9367 | 74.0489 | 142.4656 | 123.024 | 118.3172 | [11 empty] | H-0216 | 3802 | P1B | 2 | 25.001 | 236.83 | 1.5802 | 0.0129 | 101 | 0.92 | Mir05 | -1.8889 | 0.0172 | 0.985 | 0.985 | 0.98008 | 0.97027 | 0.96542 | 0.96494 | 0.95529 | 0.95481 | 0.95481 | 0.95481 | 0.95481 | 0.95481 | 0.95481 | 0.95481 | 0.95481 | 0.95481 | 0.95481 | 0.95481 | 0.95481
| O2 background a° | -1.8889 | pmol/(s*mL) |  | Finley | H-0216 | P1B | O2 calibration | POS # | 3802 | Marks from | Median | Unit | 1PM | 2D | 3Pro | 4S | 5Gp | 6U | 7Rot | 8Mn | 9Ama
| O2 background b° | 0.0172 | pmol/(s*mL) |  | Protocol | DLPu MgG Dros Thorax |  | Temp | 25.001 | °C |  | State |  | N_L | N_P | NPro_P | NProS_P | NProSGp_P | NProSGp_E | ProSGp_E | ProGp_E | ROX
|  |  | Flux per volume | Specific flux | Sample type | COX P |  | Air saturation | 236.83 | µM |  | Concentration |  | 7 | 7.5 | 0 | 10 | 10 | 0.5 | 0.5 | 10 | 2.5
| Reference state |  | 258.6971 | 595.4721 | Cohort | D31 |  | R1 | 1.5802 | V |  | Volume |  | 15 | 30 | 0 | 10 | 20 | 10 | 1 | 20 | 1
| Baseline state |  | 5.5957 | 13.0235 | Sample code | M |  | R0 | 0.0129 | V |  | Start |  | 1:07 | 1:11 | 1:14 | 1:16 | 1:18 | 1:23 | 1:32 | 1:34 | 1:40
| Known sample concentration |  |  |  | Sample number | 3 |  | pb | 101 | kPa |  | Stop |  | 1:08 | 1:12 | 1:14 | 1:16 | 1:18 | 1:23 | 1:32 | 1:34 | 1:40 | [12 empty] | TRUE
| Sample concentration [x/mL] |  | 0.45 | mg/mL | Subsample number | 1 |  | FM | 0.92 |  |  | N Points |  | 30 | 18 | 7 | 8 | 8 | 11 | 12 | 15 | 12
| Sample amount [x] |  | 0.9 |  | Sample concentration | 0.45 | mg/mL | Medium | Mir05 |  |  | 1B: O2 concentration | µM | 230.134 | 206.0356 | 183.1792 | 164.8483 | 141.9367 | 74.0489 | 142.4656 | 123.024 | 118.3172
| Chamber volume [mL] |  | 2 |  | Sample amount | 0.9 | mg | O2 background a° | -1.8889 | pmol/(s*mL) | X | 1B: O2 slope neg. | pmol/(s*mL) | 11.7859 | 141.1291 | 152.3106 | 158.6569 | 215.8489 | 258.0818 | 157.2214 | 143.3956 | 5.7419
[5 empty] | Chamber volume | 2 | mL | O2 background b° | 0.0172
High Protein Thorax |  |  | Date: | 2020-11-16 | 2020-11-16 P1-02 Day 31 WT C - COX C.DLD | [28 empty] | 0 | TRUE | 1 | 1 | 0 | 0 | 0 | 0 | 1 |  | 194 | 2020-11-16 | High Protein Thorax | 2020-11-16 P1-02 Day 31 WT C - COX C.DLD | Finley | DLPu MgG Dros Thorax | WT C | D31 | M | 3 | 2 | 0.35 | 0.7 | mg/mL | 8.8974 | 21.2531 | 35.2291 | 43.8061 | 72.774 | 84.5422 | 54.2258 | 39.6444 | 4.6292 | [11 empty] | 25.4211 | 61.6477 | 102.1875 | 127.7049 | 214.2957 | 250.2003 | 160.56 | 118.5711 | 13.8521 | [11 empty] | 11.5691 | 47.7956 | 88.3354 | 113.8528 | 200.4436 | 236.3482 | 146.708 | 104.719 | 0 | [11 empty] | 84.5422 | 4.6292 | 250.2003 | 13.8521 | 0.1016 | 0.24639 | 0.40842 | 0.51041 | 0.8565 | 1 | 0.64173 | 0.4739 | 0.055364 | [11 empty] | 0.048949 | 0.20223 | 0.37375 | 0.48172 | 0.84809 | 1 | 0.62073 | 0.44307 | 0 | [11 empty] | 0.35 | 0.34475 | 0.34475 | 0.34303 | 0.3396 | 0.3379 | 0.33773 | 0.33435 | 0.33418 | [11 empty] | 7 | 7.5 | 0 | 10 | 10 | 0.5 | 0.5 | 10 | 2.5 | [11 empty] | 232.1176 | 230.045 | 224.6029 | 220.1858 | 207.9757 | 191.8936 | 177.7971 | 170.1847 | 161.3179 | [11 empty] | H-0216 | 3801 | P1A | 2 | 25.001 | 236.83 | 1.6869 | 0.0141 | 101 | 0.92 | Mir05-Mg2 | -2.1952 | 0.0187 | 0.985 | 0.985 | 0.98008 | 0.97027 | 0.96542 | 0.96494 | 0.95529 | 0.95481 | 0.95481 | 0.95481 | 0.95481 | 0.95481 | 0.95481 | 0.95481 | 0.95481 | 0.95481 | 0.95481 | 0.95481 | 0.95481
| O2 background a° | -2.1952 | pmol/(s*mL) |  | Finley | H-0216 | P1A | O2 calibration | POS # | 3801 | Marks from | Median | Unit | 1PM | 2D | 3Pro | 4S | 5Gp | 6U | 7Rot | 8Mn | 9Ama
| O2 background b° | 0.0187 | pmol/(s*mL) |  | Protocol | DLPu MgG Dros Thorax |  | Temp | 25.001 | °C |  | State |  | N_L | N_P | NPro_P | NProS_P | NProSGp_P | NProSGp_E | ProSGp_E | ProGp_E | ROX
|  |  | Flux per volume | Specific flux | Sample type | WT C |  | Air saturation | 236.83 | µM |  | Concentration |  | 7 | 7.5 | 0 | 10 | 10 | 0.5 | 0.5 | 10 | 2.5
| Reference state |  | 84.5422 | 250.2003 | Cohort | D31 |  | R1 | 1.6869 | V |  | Volume |  | 15 | 30 | 0 | 10 | 20 | 10 | 1 | 20 | 1
| Baseline state |  | 4.6292 | 13.8521 | Sample code | M |  | R0 | 0.0141 | V |  | Start |  | 0:35 | 0:37 | 0:40 | 0:42 | 0:45 | 0:49 | 0:53 | 0:56 | 1:06
| Known sample concentration |  |  |  | Sample number | 3 |  | pb | 101 | kPa |  | Stop |  | 0:35 | 0:38 | 0:40 | 0:42 | 0:45 | 0:49 | 0:53 | 0:56 | 1:07
| Sample concentration [x/mL] |  | 0.35 | mg/mL | Subsample number | 2 |  | FM | 0.92 |  |  | N Points |  | 7 | 9 | 11 | 9 | 8 | 4 | 5 | 6 | 22
| Sample amount [x] |  | 0.7 |  | Sample concentration | 0.35 | mg/mL | Medium | Mir05-Mg2 |  |  | 1A: O2 concentration | µM | 232.1176 | 230.045 | 224.6029 | 220.1858 | 207.9757 | 191.8936 | 177.7971 | 170.1847 | 161.3179
| Chamber volume [mL] |  | 2 |  | Sample amount | 0.7 | mg | O2 background a° | -2.1952 | pmol/(s*mL) | X | 1A: O2 slope neg. | pmol/(s*mL) | 11.0428 | 23.3597 | 37.234 | 45.7284 | 74.4679 | 85.9354 | 55.3554 | 40.6317 | 5.4506
[5 empty] | Chamber volume | 2 | mL | O2 background b° | 0.0187
High Protein Thorax |  |  | Date: | 2020-11-16 | 2020-11-16 P1-02 Day 31 WT C - COX C.DLD | [28 empty] | 0 | TRUE | 1 | 1 | 0 | 0 | 0 | 0 | 1 |  | 195 | 2020-11-16 | High Protein Thorax | 2020-11-16 P1-02 Day 31 WT C - COX C.DLD | Finley | DLPu MgG Dros Thorax | COX C | D31 | M | 3 | 2 | 0.5 | 1 | mg/mL | 15.3749 | 126.8553 | 133.7591 | 143.9047 | 211.945 | 262.0596 | 175.5164 | 166.5299 | 5.9864 | [11 empty] | 30.7498 | 257.5741 | 271.5921 | 293.6606 | 436.8765 | 542.8908 | 363.7871 | 348.6475 | 12.5393 | [11 empty] | 18.2105 | 245.0348 | 259.0528 | 281.1212 | 424.3372 | 530.3514 | 351.2478 | 336.1082 | 0 | [11 empty] | 262.0596 | 5.9864 | 542.8908 | 12.5393 | 0.056641 | 0.47445 | 0.50027 | 0.54092 | 0.80472 | 1 | 0.67009 | 0.64221 | 0.023097 | [11 empty] | 0.034337 | 0.46202 | 0.48845 | 0.53007 | 0.80011 | 1 | 0.66229 | 0.63375 | 0 | [11 empty] | 0.5 | 0.4925 | 0.4925 | 0.49004 | 0.48514 | 0.48271 | 0.48247 | 0.47765 | 0.47741 | [11 empty] | 7 | 7.5 | 0 | 10 | 10 | 0.5 | 0.5 | 10 | 2.5 | [11 empty] | 226.2024 | 210.5377 | 195.6919 | 176.8556 | 143.5172 | 80.6113 | 153.0631 | 126.4782 | 121.9618 | [11 empty] | H-0216 | 3802 | P1B | 2 | 25.001 | 236.83 | 1.5802 | 0.0129 | 101 | 0.92 | Mir05 | -1.8889 | 0.0172 | 0.985 | 0.985 | 0.98008 | 0.97027 | 0.96542 | 0.96494 | 0.95529 | 0.95481 | 0.95481 | 0.95481 | 0.95481 | 0.95481 | 0.95481 | 0.95481 | 0.95481 | 0.95481 | 0.95481 | 0.95481 | 0.95481
| O2 background a° | -1.8889 | pmol/(s*mL) |  | Finley | H-0216 | P1B | O2 calibration | POS # | 3802 | Marks from | Median | Unit | 1PM | 2D | 3Pro | 4S | 5Gp | 6U | 7Rot | 8Mn | 9Ama
| O2 background b° | 0.0172 | pmol/(s*mL) |  | Protocol | DLPu MgG Dros Thorax |  | Temp | 25.001 | °C |  | State |  | N_L | N_P | NPro_P | NProS_P | NProSGp_P | NProSGp_E | ProSGp_E | ProGp_E | ROX
|  |  | Flux per volume | Specific flux | Sample type | COX C |  | Air saturation | 236.83 | µM |  | Concentration |  | 7 | 7.5 | 0 | 10 | 10 | 0.5 | 0.5 | 10 | 2.5
| Reference state |  | 262.0596 | 542.8908 | Cohort | D31 |  | R1 | 1.5802 | V |  | Volume |  | 15 | 30 | 0 | 10 | 20 | 10 | 1 | 20 | 1
| Baseline state |  | 5.9864 | 12.5393 | Sample code | M |  | R0 | 0.0129 | V |  | Start |  | 0:36 | 0:38 | 0:40 | 0:42 | 0:45 | 0:50 | 0:58 | 1:01 | 1:06
| Known sample concentration |  |  |  | Sample number | 3 |  | pb | 101 | kPa |  | Stop |  | 0:36 | 0:39 | 0:40 | 0:43 | 0:46 | 0:50 | 0:59 | 1:01 | 1:07
| Sample concentration [x/mL] |  | 0.5 | mg/mL | Subsample number | 2 |  | FM | 0.92 |  |  | N Points |  | 9 | 9 | 9 | 9 | 6 | 6 | 4 | 7 | 32
| Sample amount [x] |  | 1 |  | Sample concentration | 0.5 | mg/mL | Medium | Mir05 |  |  | 1B: O2 concentration | µM | 226.2024 | 210.5377 | 195.6919 | 176.8556 | 143.5172 | 80.6113 | 153.0631 | 126.4782 | 121.9618
| Chamber volume [mL] |  | 2 |  | Sample amount | 1 | mg | O2 background a° | -1.8889 | pmol/(s*mL) | X | 1B: O2 slope neg. | pmol/(s*mL) | 17.3767 | 128.5876 | 135.2361 | 145.0577 | 212.5246 | 261.5572 | 176.2602 | 166.8164 | 6.1952
[5 empty] | Chamber volume | 2 | mL | O2 background b° | 0.0172
High Protein Thorax |  |  | Date: | 2020-11-16 | 2020-11-16 P1-03 Day 31 BAR P - BAR P.DLD | [28 empty] | 0 | TRUE | 1 | 1 | 0 | 0 | 0 | 0 | 1 |  | 196 | 2020-11-16 | High Protein Thorax | 2020-11-16 P1-03 Day 31 BAR P - BAR P.DLD | Finley | DLPu MgG Dros Thorax | BAR P | D31 | M | 3 | 3 | 0.35 | 0.7 | mg/mL | 20.1593 | 76.8972 | 83.9464 | 95.0929 | 155.1713 | 187.0546 | 157.8331 | 143.8375 | 11.4047 | [11 empty] | 57.5979 | 223.052 | 243.4994 | 277.2177 | 456.9291 | 553.5831 | 467.3364 | 430.1981 | 34.127 | [11 empty] | 23.471 | 188.9251 | 209.3724 | 243.0907 | 422.8022 | 519.4562 | 433.2094 | 396.0712 | 0 | [11 empty] | 187.0546 | 11.4047 | 553.5831 | 34.127 | 0.10405 | 0.40292 | 0.43986 | 0.50077 | 0.8254 | 1 | 0.8442 | 0.77712 | 0.061647 | [11 empty] | 0.045184 | 0.3637 | 0.40306 | 0.46797 | 0.81393 | 1 | 0.83397 | 0.76247 | 0 | [11 empty] | 0.35 | 0.34475 | 0.34475 | 0.34303 | 0.3396 | 0.3379 | 0.33773 | 0.33435 | 0.33418 | [11 empty] | 7 | 7.5 | 0 | 10 | 10 | 0.5 | 0.5 | 10 | 2.5 | [11 empty] | 227.9695 | 218.3913 | 208.6149 | 195.4953 | 177.6258 | 191.207 | 171.5579 | 151.5507 | 143.4598 | [11 empty] | H-0216 | 3801 | P1A | 2 | 25.001 | 236.83 | 1.6869 | 0.0141 | 101 | 0.92 | Mir05-Mg2 | -2.1952 | 0.0187 | 0.985 | 0.985 | 0.98008 | 0.97027 | 0.96542 | 0.96494 | 0.95529 | 0.95481 | 0.95481 | 0.95481 | 0.95481 | 0.95481 | 0.95481 | 0.95481 | 0.95481 | 0.95481 | 0.95481 | 0.95481 | 0.95481
| O2 background a° | -2.1952 | pmol/(s*mL) |  | Finley | H-0216 | P1A | O2 calibration | POS # | 3801 | Marks from | Median | Unit | 1PM | 2D | 3Pro | 4S | 5Gp | 6U | 7Rot | 8Mn | 9Ama
| O2 background b° | 0.0187 | pmol/(s*mL) |  | Protocol | DLPu MgG Dros Thorax |  | Temp | 25.001 | °C |  | State |  | N_L | N_P | NPro_P | NProS_P | NProSGp_P | NProSGp_E | ProSGp_E | ProGp_E | ROX
|  |  | Flux per volume | Specific flux | Sample type | BAR P |  | Air saturation | 236.83 | µM |  | Concentration |  | 7 | 7.5 | 0 | 10 | 10 | 0.5 | 0.5 | 10 | 2.5
| Reference state |  | 187.0546 | 553.5831 | Cohort | D31 |  | R1 | 1.6869 | V |  | Volume |  | 15 | 30 | 0 | 10 | 20 | 10 | 1 | 20 | 1
| Baseline state |  | 11.4047 | 34.127 | Sample code | M |  | R0 | 0.0141 | V |  | Start |  | 0:36 | 0:39 | 0:41 | 0:44 | 0:46 | 0:58 | 1:00 | 1:02 | 1:08
| Known sample concentration |  |  |  | Sample number | 3 |  | pb | 101 | kPa |  | Stop |  | 0:37 | 0:40 | 0:42 | 0:44 | 0:46 | 0:58 | 1:00 | 1:02 | 1:09
| Sample concentration [x/mL] |  | 0.35 | mg/mL | Subsample number | 3 |  | FM | 0.92 |  |  | N Points |  | 13 | 14 | 7 | 7 | 15 | 9 | 14 | 8 | 27
| Sample amount [x] |  | 0.7 |  | Sample concentration | 0.35 | mg/mL | Medium | Mir05-Mg2 |  |  | 1A: O2 concentration | µM | 227.9695 | 218.3913 | 208.6149 | 195.4953 | 177.6258 | 191.207 | 171.5579 | 151.5507 | 143.4598
| Chamber volume [mL] |  | 2 |  | Sample amount | 0.7 | mg | O2 background a° | -2.1952 | pmol/(s*mL) | X | 1A: O2 slope neg. | pmol/(s*mL) | 22.2271 | 78.7859 | 85.6523 | 96.5535 | 156.2977 | 188.435 | 158.846 | 144.4763 | 11.8922
[5 empty] | Chamber volume | 2 | mL | O2 background b° | 0.0187
High Protein Thorax |  |  | Date: | 2020-11-16 | 2020-11-16 P1-03 Day 31 BAR P - BAR P.DLD | [28 empty] | 0 | TRUE | 1 | 1 | 0 | 0 | 0 | 0 | 1 |  | 197 | 2020-11-16 | High Protein Thorax | 2020-11-16 P1-03 Day 31 BAR P - BAR P.DLD | Finley | DLPu MgG Dros Thorax | BAR P | D31 | M | 3 | 3 | 0.5 | 1 | mg/mL | 18.0934 | 133.9499 | 143.6481 | 154.2822 | 222.14 | 278.9923 | 173.5649 | 160.7773 | 5.8392 | [11 empty] | 36.1868 | 271.9795 | 291.6713 | 314.8376 | 457.8912 | 577.9691 | 359.7424 | 336.6039 | 12.231 | [11 empty] | 23.9558 | 259.7485 | 279.4403 | 302.6066 | 445.6602 | 565.7381 | 347.5114 | 324.373 | 0 | [11 empty] | 278.9923 | 5.8392 | 577.9691 | 12.231 | 0.06261 | 0.47058 | 0.50465 | 0.54473 | 0.79224 | 1 | 0.62243 | 0.58239 | 0.021162 | [11 empty] | 0.042344 | 0.45913 | 0.49394 | 0.53489 | 0.78775 | 1 | 0.61426 | 0.57336 | 0 | [11 empty] | 0.5 | 0.4925 | 0.4925 | 0.49004 | 0.48514 | 0.48271 | 0.48247 | 0.47765 | 0.47741 | [11 empty] | 7 | 7.5 | 0 | 10 | 10 | 0.5 | 0.5 | 10 | 2.5 | [11 empty] | 226.2779 | 210.9547 | 191.7716 | 170.8886 | 143.7718 | 80.0711 | 147.9218 | 127.0977 | 121.7351 | [11 empty] | H-0216 | 3802 | P1B | 2 | 25.001 | 236.83 | 1.5802 | 0.0129 | 101 | 0.92 | Mir05 | -1.8889 | 0.0172 | 0.985 | 0.985 | 0.98008 | 0.97027 | 0.96542 | 0.96494 | 0.95529 | 0.95481 | 0.95481 | 0.95481 | 0.95481 | 0.95481 | 0.95481 | 0.95481 | 0.95481 | 0.95481 | 0.95481 | 0.95481 | 0.95481
| O2 background a° | -1.8889 | pmol/(s*mL) |  | Finley | H-0216 | P1B | O2 calibration | POS # | 3802 | Marks from | Median | Unit | 1PM | 2D | 3Pro | 4S | 5Gp | 6U | 7Rot | 8Mn | 9Ama
| O2 background b° | 0.0172 | pmol/(s*mL) |  | Protocol | DLPu MgG Dros Thorax |  | Temp | 25.001 | °C |  | State |  | N_L | N_P | NPro_P | NProS_P | NProSGp_P | NProSGp_E | ProSGp_E | ProGp_E | ROX
|  |  | Flux per volume | Specific flux | Sample type | BAR P |  | Air saturation | 236.83 | µM |  | Concentration |  | 7 | 7.5 | 0 | 10 | 10 | 0.5 | 0.5 | 10 | 2.5
| Reference state |  | 278.9923 | 577.9691 | Cohort | D31 |  | R1 | 1.5802 | V |  | Volume |  | 15 | 30 | 0 | 10 | 20 | 10 | 1 | 20 | 1
| Baseline state |  | 5.8392 | 12.231 | Sample code | M |  | R0 | 0.0129 | V |  | Start |  | 0:37 | 0:40 | 0:42 | 0:44 | 0:46 | 0:51 | 1:00 | 1:02 | 1:08
| Known sample concentration |  |  |  | Sample number | 3 |  | pb | 101 | kPa |  | Stop |  | 0:38 | 0:40 | 0:42 | 0:45 | 0:47 | 0:51 | 1:00 | 1:02 | 1:09
| Sample concentration [x/mL] |  | 0.5 | mg/mL | Subsample number | 3 |  | FM | 0.92 |  |  | N Points |  | 10 | 15 | 12 | 7 | 18 | 10 | 12 | 7 | 25
| Sample amount [x] |  | 1 |  | Sample concentration | 0.5 | mg/mL | Medium | Mir05 |  |  | 1B: O2 concentration | µM | 226.2779 | 210.9547 | 191.7716 | 170.8886 | 143.7718 | 80.0711 | 147.9218 | 127.0977 | 121.7351
| Chamber volume [mL] |  | 2 |  | Sample amount | 1 | mg | O2 background a° | -1.8889 | pmol/(s*mL) | X | 1B: O2 slope neg. | pmol/(s*mL) | 20.0965 | 135.6894 | 145.0577 | 155.3326 | 222.724 | 278.4806 | 174.2203 | 161.0745 | 6.0441
[5 empty] | Chamber volume | 2 | mL | O2 background b° | 0.0172
High Protein Thorax |  |  | Date: | 2020-11-16 | 2020-11-16 P1-04 Day 31 COX C - WT C.DLD | [28 empty] | 0 | TRUE | 1 | 1 | 0 | 0 | 0 | 0 | 1 |  | 198 | 2020-11-16 | High Protein Thorax | 2020-11-16 P1-04 Day 31 COX C - WT C.DLD | Finley | DLPu MgG Dros Thorax | COX C | D31 | M | 3 | 4 | 0.45 | 0.9 | mg/mL | 21.665 | 140.0611 | 161.8278 | 178.7086 | 257.22 | 270.5921 | 183.9601 | 165.0757 | 8.0181 | [11 empty] | 48.1444 | 315.9867 | 365.0937 | 405.2039 | 589.1119 | 622.8521 | 423.6534 | 384.0035 | 18.6612 | [11 empty] | 29.4833 | 297.3256 | 346.4326 | 386.5427 | 570.4507 | 604.191 | 404.9923 | 365.3423 | 0 | [11 empty] | 270.5921 | 8.0181 | 622.8521 | 18.6612 | 0.077297 | 0.50732 | 0.58616 | 0.65056 | 0.94583 | 1 | 0.68018 | 0.61652 | 0.029961 | [11 empty] | 0.048798 | 0.49211 | 0.57338 | 0.63977 | 0.94416 | 1 | 0.67031 | 0.60468 | 0 | [11 empty] | 0.45 | 0.44325 | 0.44325 | 0.44103 | 0.43662 | 0.43444 | 0.43422 | 0.42988 | 0.42967 | [11 empty] | 7 | 7.5 | 0 | 10 | 10 | 0.5 | 0.5 | 10 | 2.5 | [11 empty] | 230.7274 | 213.432 | 192.6312 | 164.3426 | 133.5963 | 103.6704 | 152.2784 | 132.5062 | 120.1517 | [11 empty] | H-0216 | 3801 | P1A | 2 | 25.001 | 236.83 | 1.6869 | 0.0141 | 101 | 0.92 | Mir05-Mg2 | -2.1952 | 0.0187 | 0.985 | 0.985 | 0.98008 | 0.97027 | 0.96542 | 0.96494 | 0.95529 | 0.95481 | 0.95481 | 0.95481 | 0.95481 | 0.95481 | 0.95481 | 0.95481 | 0.95481 | 0.95481 | 0.95481 | 0.95481 | 0.95481
| O2 background a° | -2.1952 | pmol/(s*mL) |  | Finley | H-0216 | P1A | O2 calibration | POS # | 3801 | Marks from | Median | Unit | 1PM | 2D | 3Pro | 4S | 5Gp | 6U | 7Rot | 8Mn | 9Ama
| O2 background b° | 0.0187 | pmol/(s*mL) |  | Protocol | DLPu MgG Dros Thorax |  | Temp | 25.001 | °C |  | State |  | N_L | N_P | NPro_P | NProS_P | NProSGp_P | NProSGp_E | ProSGp_E | ProGp_E | ROX
|  |  | Flux per volume | Specific flux | Sample type | COX C |  | Air saturation | 236.83 | µM |  | Concentration |  | 7 | 7.5 | 0 | 10 | 10 | 0.5 | 0.5 | 10 | 2.5
| Reference state |  | 270.5921 | 622.8521 | Cohort | D31 |  | R1 | 1.6869 | V |  | Volume |  | 15 | 30 | 0 | 10 | 20 | 10 | 1 | 20 | 1
| Baseline state |  | 8.0181 | 18.6612 | Sample code | M |  | R0 | 0.0141 | V |  | Start |  | 0:39 | 0:42 | 0:44 | 0:47 | 0:49 | 0:51 | 1:03 | 1:05 | 1:11
| Known sample concentration |  |  |  | Sample number | 3 |  | pb | 101 | kPa |  | Stop |  | 0:40 | 0:42 | 0:44 | 0:47 | 0:49 | 0:51 | 1:04 | 1:06 | 1:12
| Sample concentration [x/mL] |  | 0.45 | mg/mL | Subsample number | 4 |  | FM | 0.92 |  |  | N Points |  | 13 | 10 | 7 | 18 | 9 | 8 | 7 | 5 | 14
| Sample amount [x] |  | 0.9 |  | Sample concentration | 0.45 | mg/mL | Medium | Mir05-Mg2 |  |  | 1A: O2 concentration | µM | 230.7274 | 213.432 | 192.6312 | 164.3426 | 133.5963 | 103.6704 | 152.2784 | 132.5062 | 120.1517
| Chamber volume [mL] |  | 2 |  | Sample amount | 0.9 | mg | O2 background a° | -2.1952 | pmol/(s*mL) | X | 1A: O2 slope neg. | pmol/(s*mL) | 23.7844 | 141.8571 | 163.2348 | 179.5866 | 257.5231 | 270.3355 | 184.6125 | 165.3584 | 8.0697
[5 empty] | Chamber volume | 2 | mL | O2 background b° | 0.0187
High Protein Thorax |  |  | Date: | 2020-11-16 | 2020-11-16 P1-04 Day 31 COX C - WT C.DLD | [28 empty] | 0 | TRUE | 1 | 1 | 0 | 0 | 0 | 0 | 1 |  | 199 | 2020-11-16 | High Protein Thorax | 2020-11-16 P1-04 Day 31 COX C - WT C.DLD | Finley | DLPu MgG Dros Thorax | WT C | D31 | M | 3 | 4 | 0.3 | 0.6 | mg/mL | 16.076 | 196.9347 | 214.1831 | 221.2074 | 311.9702 | 336.199 | 177.8087 | 159.273 | 4.47 | [11 empty] | 53.5867 | 666.4457 | 724.816 | 752.3485 | 1071.7595 | 1160.8003 | 614.2304 | 555.7574 | 15.605 | [11 empty] | 37.9817 | 650.8406 | 709.2109 | 736.7434 | 1056.1545 | 1145.1953 | 598.6254 | 540.1524 | 0 | [11 empty] | 336.199 | 4.47 | 1160.8003 | 15.605 | 0.046164 | 0.57413 | 0.62441 | 0.64813 | 0.92329 | 1 | 0.52914 | 0.47877 | 0.013443 | [11 empty] | 0.033166 | 0.56832 | 0.61929 | 0.64333 | 0.92225 | 1 | 0.52273 | 0.47167 | 0 | [11 empty] | 0.3 | 0.2955 | 0.2955 | 0.29402 | 0.29108 | 0.28963 | 0.28948 | 0.28659 | 0.28644 | [11 empty] | 7 | 7.5 | 0 | 10 | 10 | 0.5 | 0.5 | 10 | 2.5 | [11 empty] | 229.3649 | 203.5991 | 175.9172 | 145.2859 | 108.6218 | 70.4323 | 129.606 | 109.1408 | 104.7052 | [11 empty] | H-0216 | 3802 | P1B | 2 | 25.001 | 236.83 | 1.5802 | 0.0129 | 101 | 0.92 | Mir05 | -1.8889 | 0.0172 | 0.985 | 0.985 | 0.98008 | 0.97027 | 0.96542 | 0.96494 | 0.95529 | 0.95481 | 0.95481 | 0.95481 | 0.95481 | 0.95481 | 0.95481 | 0.95481 | 0.95481 | 0.95481 | 0.95481 | 0.95481 | 0.95481
| O2 background a° | -1.8889 | pmol/(s*mL) |  | Finley | H-0216 | P1B | O2 calibration | POS # | 3802 | Marks from | Median | Unit | 1PM | 2D | 3Pro | 4S | 5Gp | 6U | 7Rot | 8Mn | 9Ama
| O2 background b° | 0.0172 | pmol/(s*mL) |  | Protocol | DLPu MgG Dros Thorax |  | Temp | 25.001 | °C |  | State |  | N_L | N_P | NPro_P | NProS_P | NProSGp_P | NProSGp_E | ProSGp_E | ProGp_E | ROX
|  |  | Flux per volume | Specific flux | Sample type | WT C |  | Air saturation | 236.83 | µM |  | Concentration |  | 7 | 7.5 | 0 | 10 | 10 | 0.5 | 0.5 | 10 | 2.5
| Reference state |  | 336.199 | 1160.8003 | Cohort | D31 |  | R1 | 1.5802 | V |  | Volume |  | 15 | 30 | 0 | 10 | 20 | 10 | 1 | 20 | 1
| Baseline state |  | 4.47 | 15.605 | Sample code | M |  | R0 | 0.0129 | V |  | Start |  | 0:40 | 0:43 | 0:45 | 0:47 | 0:49 | 0:51 | 1:04 | 1:06 | 1:11
| Known sample concentration |  |  |  | Sample number | 3 |  | pb | 101 | kPa |  | Stop |  | 0:41 | 0:43 | 0:45 | 0:48 | 0:50 | 0:52 | 1:04 | 1:06 | 1:12
| Sample concentration [x/mL] |  | 0.3 | mg/mL | Subsample number | 4 |  | FM | 0.92 |  |  | N Points |  | 15 | 10 | 4 | 20 | 8 | 6 | 9 | 13 | 12
| Sample amount [x] |  | 0.6 |  | Sample concentration | 0.3 | mg/mL | Medium | Mir05 |  |  | 1B: O2 concentration | µM | 229.3649 | 203.5991 | 175.9172 | 145.2859 | 108.6218 | 70.4323 | 129.606 | 109.1408 | 104.7052
| Chamber volume [mL] |  | 2 |  | Sample amount | 0.6 | mg | O2 background a° | -1.8889 | pmol/(s*mL) | X | 1B: O2 slope neg. | pmol/(s*mL) | 18.1322 | 198.5477 | 215.32 | 221.8174 | 311.9496 | 335.5215 | 178.149 | 159.2613 | 4.382
[5 empty] | Chamber volume | 2 | mL | O2 background b° | 0.0172
High Protein Thorax |  |  | Date: | 2020-11-16 | 2020-11-16 P1-05 Day 31 WT P - BAR C.DLD | [28 empty] | 0 | TRUE | 1 | 1 | 0 | 0 | 0 | 0 | 1 |  | 200 | 2020-11-16 | High Protein Thorax | 2020-11-16 P1-05 Day 31 WT P - BAR C.DLD | Finley | DLPu MgG Dros Thorax | WT P | D31 | M | 3 | 4 | 0.35 | 0.7 | mg/mL | 5.2065 | 34.0088 | 37.817 | 41.1676 | 67.3506 | 67.3928 | 22.5351 | 15.6656 | 4.3648 | [11 empty] | 14.8757 | 98.6478 | 109.6939 | 120.0129 | 198.3256 | 199.4473 | 66.7255 | 46.8537 | 13.0609 | [11 empty] | 1.8148 | 85.5869 | 96.633 | 106.952 | 185.2646 | 186.3863 | 53.6646 | 33.7927 | 0 | [11 empty] | 67.3928 | 4.3648 | 199.4473 | 13.0609 | 0.074585 | 0.49461 | 0.54999 | 0.60173 | 0.99438 | 1 | 0.33455 | 0.23492 | 0.065486 | [11 empty] | 0.0097367 | 0.45919 | 0.51846 | 0.57382 | 0.99398 | 1 | 0.28792 | 0.1813 | 0 | [11 empty] | 0.35 | 0.34475 | 0.34475 | 0.34303 | 0.3396 | 0.3379 | 0.33773 | 0.33435 | 0.33418 | [11 empty] | 7 | 7.5 | 0 | 10 | 10 | 0.5 | 0.5 | 10 | 2.5 | [11 empty] | 232.6471 | 229.2918 | 222.4878 | 217.4392 | 210.3068 | 200.4744 | 169.0563 | 165.4434 | 164.0984 | [11 empty] | H-0216 | 3801 | P1A | 2 | 25.001 | 236.83 | 1.6869 | 0.0141 | 101 | 0.92 | Mir05-Mg2 | -2.1952 | 0.0187 | 0.985 | 0.985 | 0.98008 | 0.97027 | 0.96542 | 0.96494 | 0.95529 | 0.95481 | 0.95481 | 0.95481 | 0.95481 | 0.95481 | 0.95481 | 0.95481 | 0.95481 | 0.95481 | 0.95481 | 0.95481 | 0.95481
| O2 background a° | -2.1952 | pmol/(s*mL) |  | Finley | H-0216 | P1A | O2 calibration | POS # | 3801 | Marks from | Median | Unit | 1PM | 2D | 3Pro | 4S | 5Gp | 6U | 7Rot | 8Mn | 9Ama
| O2 background b° | 0.0187 | pmol/(s*mL) |  | Protocol | DLPu MgG Dros Thorax |  | Temp | 25.001 | °C |  | State |  | N_L | N_P | NPro_P | NProS_P | NProSGp_P | NProSGp_E | ProSGp_E | ProGp_E | ROX
|  |  | Flux per volume | Specific flux | Sample type | WT P |  | Air saturation | 236.83 | µM |  | Concentration |  | 7 | 7.5 | 0 | 10 | 10 | 0.5 | 0.5 | 10 | 2.5
| Reference state |  | 67.3928 | 199.4473 | Cohort | D31 |  | R1 | 1.6869 | V |  | Volume |  | 15 | 30 | 0 | 10 | 20 | 10 | 1 | 20 | 1
| Baseline state |  | 4.3648 | 13.0609 | Sample code | M |  | R0 | 0.0141 | V |  | Start |  | 0:53 | 0:56 | 0:59 | 1:01 | 1:03 | 1:06 | 1:18 | 1:22 | 1:28
| Known sample concentration |  |  |  | Sample number | 3 |  | pb | 101 | kPa |  | Stop |  | 0:53 | 0:56 | 0:59 | 1:01 | 1:03 | 1:06 | 1:19 | 1:22 | 1:28
| Sample concentration [x/mL] |  | 0.35 | mg/mL | Subsample number | 4 |  | FM | 0.92 |  |  | N Points |  | 13 | 8 | 7 | 4 | 10 | 6 | 15 | 19 | 17
| Sample amount [x] |  | 0.7 |  | Sample concentration | 0.35 | mg/mL | Medium | Mir05-Mg2 |  |  | 1A: O2 concentration | µM | 232.6471 | 229.2918 | 222.4878 | 217.4392 | 210.3068 | 200.4744 | 169.0563 | 165.4434 | 164.0984
| Chamber volume [mL] |  | 2 |  | Sample amount | 0.7 | mg | O2 background a° | -2.1952 | pmol/(s*mL) | X | 1A: O2 slope neg. | pmol/(s*mL) | 7.3618 | 36.1014 | 39.7823 | 43.0385 | 69.0881 | 68.9465 | 23.5013 | 16.5642 | 5.2382
[5 empty] | Chamber volume | 2 | mL | O2 background b° | 0.0187
High Protein Thorax |  |  | Date: | 2020-11-16 | 2020-11-16 P1-05 Day 31 WT P - BAR C.DLD | [28 empty] | 0 | TRUE | 1 | 1 | 0 | 0 | 0 | 0 | 1 |  | 201 | 2020-11-16 | High Protein Thorax | 2020-11-16 P1-05 Day 31 WT P - BAR C.DLD | Finley | DLPu MgG Dros Thorax | BAR C | D31 | M | 3 | 4 | 0.5 | 1 | mg/mL | 19.169 | 227.6845 | 244.4621 | 255.4036 | 352.6379 | 374.7652 | 196.0376 | 171.3833 | 7.3868 | [11 empty] | 38.3381 | 462.3035 | 496.3698 | 521.1919 | 726.8829 | 776.3752 | 406.3207 | 358.8086 | 15.4729 | [11 empty] | 22.8652 | 446.8306 | 480.897 | 505.7191 | 711.4101 | 760.9024 | 390.8479 | 343.3357 | 0 | [11 empty] | 374.7652 | 7.3868 | 776.3752 | 15.4729 | 0.049381 | 0.59546 | 0.63934 | 0.67131 | 0.93625 | 1 | 0.52336 | 0.46216 | 0.01993 | [11 empty] | 0.03005 | 0.58724 | 0.63201 | 0.66463 | 0.93496 | 1 | 0.51366 | 0.45122 | 0 | [11 empty] | 0.5 | 0.4925 | 0.4925 | 0.49004 | 0.48514 | 0.48271 | 0.48247 | 0.47765 | 0.47741 | [11 empty] | 7 | 7.5 | 0 | 10 | 10 | 0.5 | 0.5 | 10 | 2.5 | [11 empty] | 225.2368 | 199.1763 | 163.7248 | 133.7568 | 76.6343 | 42.0237 | 110.809 | 81.4967 | 75.6778 | [11 empty] | H-0216 | 3802 | P1B | 2 | 25.001 | 236.83 | 1.5802 | 0.0129 | 101 | 0.92 | Mir05 | -1.8889 | 0.0172 | 0.985 | 0.985 | 0.98008 | 0.97027 | 0.96542 | 0.96494 | 0.95529 | 0.95481 | 0.95481 | 0.95481 | 0.95481 | 0.95481 | 0.95481 | 0.95481 | 0.95481 | 0.95481 | 0.95481 | 0.95481 | 0.95481
| O2 background a° | -1.8889 | pmol/(s*mL) |  | Finley | H-0216 | P1B | O2 calibration | POS # | 3802 | Marks from | Median | Unit | 1PM | 2D | 3Pro | 4S | 5Gp | 6U | 7Rot | 8Mn | 9Ama
| O2 background b° | 0.0172 | pmol/(s*mL) |  | Protocol | DLPu MgG Dros Thorax |  | Temp | 25.001 | °C |  | State |  | N_L | N_P | NPro_P | NProS_P | NProSGp_P | NProSGp_E | ProSGp_E | ProGp_E | ROX
|  |  | Flux per volume | Specific flux | Sample type | BAR C |  | Air saturation | 236.83 | µM |  | Concentration |  | 7 | 7.5 | 0 | 10 | 10 | 0.5 | 0.5 | 10 | 2.5
| Reference state |  | 374.7652 | 776.3752 | Cohort | D31 |  | R1 | 1.5802 | V |  | Volume |  | 15 | 30 | 0 | 10 | 20 | 10 | 1 | 20 | 1
| Baseline state |  | 7.3868 | 15.4729 | Sample code | M |  | R0 | 0.0129 | V |  | Start |  | 0:55 | 0:57 | 0:59 | 1:01 | 1:04 | 1:06 | 1:19 | 1:22 | 1:28
| Known sample concentration |  |  |  | Sample number | 3 |  | pb | 101 | kPa |  | Stop |  | 0:55 | 0:57 | 1:00 | 1:02 | 1:05 | 1:06 | 1:20 | 1:23 | 1:28
| Sample concentration [x/mL] |  | 0.5 | mg/mL | Subsample number | 4 |  | FM | 0.92 |  |  | N Points |  | 17 | 7 | 10 | 9 | 7 | 6 | 10 | 15 | 9
| Sample amount [x] |  | 1 |  | Sample concentration | 0.5 | mg/mL | Medium | Mir05 |  |  | 1B: O2 concentration | µM | 225.2368 | 199.1763 | 163.7248 | 133.7568 | 76.6343 | 42.0237 | 110.809 | 81.4967 | 75.6778
| Chamber volume [mL] |  | 2 |  | Sample amount | 1 | mg | O2 background a° | -1.8889 | pmol/(s*mL) | X | 1B: O2 slope neg. | pmol/(s*mL) | 21.1542 | 229.2214 | 245.3893 | 255.8153 | 352.0671 | 373.5991 | 196.0546 | 170.8961 | 6.7996
[5 empty] | Chamber volume | 2 | mL | O2 background b° | 0.0172
High Protein Thorax |  |  | Date: | 2020-11-16 | 2020-11-16 P1-06 Day 31 BAR C - WT P.DLD | [28 empty] | 0 | TRUE | 1 | 1 | 0 | 0 | 0 | 0 | 1 |  | 202 | 2020-11-16 | High Protein Thorax | 2020-11-16 P1-06 Day 31 BAR C - WT P.DLD | Finley | DLPu MgG Dros Thorax | BAR C | D31 | M | 3 | 6 | 0.5 | 1 | mg/mL | 18.0373 | 97.6545 | 101.5492 | 110.4229 | 181.8603 | 176.3868 | 100.9006 | 84.9417 | 6.3418 | [11 empty] | 36.0746 | 198.2833 | 206.1912 | 225.3356 | 374.8637 | 365.4085 | 209.1333 | 177.8342 | 13.2838 | [11 empty] | 22.7908 | 184.9995 | 192.9074 | 212.0518 | 361.5799 | 352.1247 | 195.8495 | 164.5504 | 0 | [11 empty] | 176.3868 | 6.3418 | 365.4085 | 13.2838 | 0.098724 | 0.54263 | 0.56428 | 0.61667 | 1.0259 | 1 | 0.57233 | 0.48667 | 0.036353 | [11 empty] | 0.064724 | 0.52538 | 0.54784 | 0.60221 | 1.0269 | 1 | 0.55619 | 0.46731 | 0 | [11 empty] | 0.5 | 0.4925 | 0.4925 | 0.49004 | 0.48514 | 0.48271 | 0.48247 | 0.47765 | 0.47741 | [11 empty] | 7 | 7.5 | 0 | 10 | 10 | 0.5 | 0.5 | 10 | 2.5 | [11 empty] | 227.8832 | 209.9245 | 198.4981 | 185.7876 | 166.1442 | 140.869 | 172.6176 | 162.9573 | 156.7982 | [11 empty] | H-0216 | 3801 | P1A | 2 | 25.001 | 236.83 | 1.6869 | 0.0141 | 101 | 0.92 | Mir05-Mg2 | -2.1952 | 0.0187 | 0.985 | 0.985 | 0.98008 | 0.97027 | 0.96542 | 0.96494 | 0.95529 | 0.95481 | 0.95481 | 0.95481 | 0.95481 | 0.95481 | 0.95481 | 0.95481 | 0.95481 | 0.95481 | 0.95481 | 0.95481 | 0.95481
| O2 background a° | -2.1952 | pmol/(s*mL) |  | Finley | H-0216 | P1A | O2 calibration | POS # | 3801 | Marks from | Median | Unit | 1PM | 2D | 3Pro | 4S | 5Gp | 6U | 7Rot | 8Mn | 9Ama
| O2 background b° | 0.0187 | pmol/(s*mL) |  | Protocol | DLPu MgG Dros Thorax |  | Temp | 25.001 | °C |  | State |  | N_L | N_P | NPro_P | NProS_P | NProSGp_P | NProSGp_E | ProSGp_E | ProGp_E | ROX
|  |  | Flux per volume | Specific flux | Sample type | BAR C |  | Air saturation | 236.83 | µM |  | Concentration |  | 7 | 7.5 | 0 | 10 | 10 | 0.5 | 0.5 | 10 | 2.5
| Reference state |  | 176.3868 | 365.4085 | Cohort | D31 |  | R1 | 1.6869 | V |  | Volume |  | 15 | 30 | 0 | 10 | 20 | 10 | 1 | 20 | 1
| Baseline state |  | 6.3418 | 13.2838 | Sample code | M |  | R0 | 0.0141 | V |  | Start |  | 0:27 | 0:30 | 0:32 | 0:34 | 0:36 | 0:39 | 0:49 | 0:51 | 0:59
| Known sample concentration |  |  |  | Sample number | 3 |  | pb | 101 | kPa |  | Stop |  | 0:27 | 0:30 | 0:32 | 0:34 | 0:36 | 0:39 | 0:50 | 0:52 | 1:01
| Sample concentration [x/mL] |  | 0.5 | mg/mL | Subsample number | 6 |  | FM | 0.92 |  |  | N Points |  | 7 | 9 | 10 | 12 | 7 | 5 | 12 | 13 | 54
| Sample amount [x] |  | 1 |  | Sample concentration | 0.5 | mg/mL | Medium | Mir05-Mg2 |  |  | 1A: O2 concentration | µM | 227.8832 | 209.9245 | 198.4981 | 185.7876 | 166.1442 | 140.869 | 172.6176 | 162.9573 | 156.7982
| Chamber volume [mL] |  | 2 |  | Sample amount | 1 | mg | O2 background a° | -2.1952 | pmol/(s*mL) | X | 1A: O2 slope neg. | pmol/(s*mL) | 20.1035 | 99.3849 | 103.0659 | 111.7019 | 182.772 | 176.8259 | 101.9333 | 85.7938 | 7.0787
[5 empty] | Chamber volume | 2 | mL | O2 background b° | 0.0187
High Protein Thorax |  |  | Date: | 2020-11-16 | 2020-11-16 P1-06 Day 31 BAR C - WT P.DLD | [28 empty] | 0 | TRUE | 1 | 1 | 0 | 0 | 0 | 0 | 1 |  | 203 | 2020-11-16 | High Protein Thorax | 2020-11-16 P1-06 Day 31 BAR C - WT P.DLD | Finley | DLPu MgG Dros Thorax | WT P | D31 | M | 3 | 6 | 0.3 | 0.6 | mg/mL | 6.859 | 95.1741 | 103.0132 | 107.4399 | 159.2746 | 174.986 | 102.5093 | 92.7151 | 4.3851 | [11 empty] | 22.8635 | 322.078 | 348.6064 | 365.4138 | 547.1808 | 604.1773 | 354.1128 | 323.5143 | 15.3086 | [11 empty] | 7.5549 | 306.7694 | 333.2978 | 350.1052 | 531.8722 | 588.8687 | 338.8041 | 308.2057 | 0 | [11 empty] | 174.986 | 4.3851 | 604.1773 | 15.3086 | 0.037842 | 0.53309 | 0.57699 | 0.60481 | 0.90566 | 1 | 0.58611 | 0.53546 | 0.025338 | [11 empty] | 0.012829 | 0.52095 | 0.566 | 0.59454 | 0.90321 | 1 | 0.57535 | 0.52339 | 0 | [11 empty] | 0.3 | 0.2955 | 0.2955 | 0.29402 | 0.29108 | 0.28963 | 0.28948 | 0.28659 | 0.28644 | [11 empty] | 7 | 7.5 | 0 | 10 | 10 | 0.5 | 0.5 | 10 | 2.5 | [11 empty] | 229.3521 | 216.4034 | 199.8895 | 188.507 | 170.538 | 126.8031 | 167.6927 | 157.3151 | 153.5662 | [11 empty] | H-0216 | 3802 | P1B | 2 | 25.001 | 236.83 | 1.5802 | 0.0129 | 101 | 0.92 | Mir05 | -1.8889 | 0.0172 | 0.985 | 0.985 | 0.98008 | 0.97027 | 0.96542 | 0.96494 | 0.95529 | 0.95481 | 0.95481 | 0.95481 | 0.95481 | 0.95481 | 0.95481 | 0.95481 | 0.95481 | 0.95481 | 0.95481 | 0.95481 | 0.95481
| O2 background a° | -1.8889 | pmol/(s*mL) |  | Finley | H-0216 | P1B | O2 calibration | POS # | 3802 | Marks from | Median | Unit | 1PM | 2D | 3Pro | 4S | 5Gp | 6U | 7Rot | 8Mn | 9Ama
| O2 background b° | 0.0172 | pmol/(s*mL) |  | Protocol | DLPu MgG Dros Thorax |  | Temp | 25.001 | °C |  | State |  | N_L | N_P | NPro_P | NProS_P | NProSGp_P | NProSGp_E | ProSGp_E | ProGp_E | ROX
|  |  | Flux per volume | Specific flux | Sample type | WT P |  | Air saturation | 236.83 | µM |  | Concentration |  | 7 | 7.5 | 0 | 10 | 10 | 0.5 | 0.5 | 10 | 2.5
| Reference state |  | 174.986 | 604.1773 | Cohort | D31 |  | R1 | 1.5802 | V |  | Volume |  | 15 | 30 | 0 | 10 | 20 | 10 | 1 | 20 | 1
| Baseline state |  | 4.3851 | 15.3086 | Sample code | M |  | R0 | 0.0129 | V |  | Start |  | 0:27 | 0:30 | 0:33 | 0:34 | 0:36 | 0:41 | 0:50 | 0:51 | 0:59
| Known sample concentration |  |  |  | Sample number | 3 |  | pb | 101 | kPa |  | Stop |  | 0:27 | 0:30 | 0:33 | 0:35 | 0:37 | 0:41 | 0:50 | 0:52 | 0:59
| Sample concentration [x/mL] |  | 0.3 | mg/mL | Subsample number | 6 |  | FM | 0.92 |  |  | N Points |  | 18 | 13 | 5 | 5 | 11 | 7 | 7 | 5 | 21
| Sample amount [x] |  | 0.6 |  | Sample concentration | 0.3 | mg/mL | Medium | Mir05 |  |  | 1B: O2 concentration | µM | 229.3521 | 216.4034 | 199.8895 | 188.507 | 170.538 | 126.8031 | 167.6927 | 157.3151 | 153.5662
| Chamber volume [mL] |  | 2 |  | Sample amount | 0.6 | mg | O2 background a° | -1.8889 | pmol/(s*mL) | X | 1B: O2 slope neg. | pmol/(s*mL) | 8.915 | 97.0073 | 104.5624 | 108.7933 | 160.319 | 175.2781 | 103.5047 | 93.532 | 5.1375
[5 empty] | Chamber volume | 2 | mL | O2 background b° | 0.0172
High Protein Thorax |  |  | Date: | 2020-11-17 | 2020-11-17 P1-01 Day 31 WT C - BAR C.DLD | [28 empty] | 0 | TRUE | 1 | 1 | 0 | 0 | 0 | 0 | 1 |  | 204 | 2020-11-17 | High Protein Thorax | 2020-11-17 P1-01 Day 31 WT C - BAR C.DLD | Finley | DLPu MgG Dros Thorax | WT C | D31 | F | 3 | 1 | 0.6 | 1.2 | mg/mL | 28.7279 | 114.0295 | 116.2147 | 133.857 | 244.1243 | 256.9963 | 181.7309 | 166.0759 | 11.7981 | [11 empty] | 47.8798 | 192.9433 | 196.6408 | 227.6305 | 419.3391 | 443.668 | 313.8897 | 289.7476 | 20.594 | [11 empty] | 27.2857 | 172.3493 | 176.0467 | 207.0365 | 398.745 | 423.0739 | 293.2957 | 269.1536 | 0 | [11 empty] | 256.9963 | 11.7981 | 443.668 | 20.594 | 0.10792 | 0.43488 | 0.44322 | 0.51307 | 0.94516 | 1 | 0.70749 | 0.65307 | 0.046418 | [11 empty] | 0.064494 | 0.40737 | 0.41611 | 0.48936 | 0.94249 | 1 | 0.69325 | 0.63619 | 0 | [11 empty] | 0.6 | 0.591 | 0.591 | 0.58805 | 0.58216 | 0.57925 | 0.57896 | 0.57317 | 0.57289 | [11 empty] | 7 | 7.5 | 0 | 10 | 10 | 0.5 | 0.5 | 10 | 2.5 | [11 empty] | 228.526 | 214.331 | 199.9629 | 186.5026 | 161.9876 | 130.3198 | 158.2157 | 129.928 | 124.1728 | [11 empty] | H-0216 | 3801 | P1A | 2 | 25.001 | 238.76 | 1.696 | 0.0141 | 101.8 | 0.92 | Mir05-Mg2 | -2.1952 | 0.0187 | 0.985 | 0.985 | 0.98008 | 0.97027 | 0.96542 | 0.96494 | 0.95529 | 0.95481 | 0.95481 | 0.95481 | 0.95481 | 0.95481 | 0.95481 | 0.95481 | 0.95481 | 0.95481 | 0.95481 | 0.95481 | 0.95481
| O2 background a° | -2.1952 | pmol/(s*mL) |  | Finley | H-0216 | P1A | O2 calibration | POS # | 3801 | Marks from | Median | Unit | 1PM | 2D | 3Pro | 4S | 5Gp | 6U | 7Rot | 8Mn | 9Ama
| O2 background b° | 0.0187 | pmol/(s*mL) |  | Protocol | DLPu MgG Dros Thorax |  | Temp | 25.001 | °C |  | State |  | N_L | N_P | NPro_P | NProS_P | NProSGp_P | NProSGp_E | ProSGp_E | ProGp_E | ROX
|  |  | Flux per volume | Specific flux | Sample type | WT C |  | Air saturation | 238.76 | µM |  | Concentration |  | 7 | 7.5 | 0 | 10 | 10 | 0.5 | 0.5 | 10 | 2.5
| Reference state |  | 256.9963 | 443.668 | Cohort | D31 |  | R1 | 1.696 | V |  | Volume |  | 15 | 30 | 0 | 10 | 20 | 10 | 1 | 20 | 1
| Baseline state |  | 11.7981 | 20.594 | Sample code | F |  | R0 | 0.0141 | V |  | Start |  | 0:59 | 1:02 | 1:04 | 1:06 | 1:08 | 1:10 | 1:23 | 1:25 | 1:30
| Known sample concentration |  |  |  | Sample number | 3 |  | pb | 101.8 | kPa |  | Stop |  | 1:00 | 1:02 | 1:04 | 1:06 | 1:08 | 1:10 | 1:23 | 1:26 | 1:30
| Sample concentration [x/mL] |  | 0.6 | mg/mL | Subsample number | 1 |  | FM | 0.92 |  |  | N Points |  | 22 | 11 | 6 | 8 | 6 | 4 | 10 | 14 | 19
| Sample amount [x] |  | 1.2 |  | Sample concentration | 0.6 | mg/mL | Medium | Mir05-Mg2 |  |  | 1A: O2 concentration | µM | 228.526 | 214.331 | 199.9629 | 186.5026 | 161.9876 | 130.3198 | 158.2157 | 129.928 | 124.1728
| Chamber volume [mL] |  | 2 |  | Sample amount | 1.2 | mg | O2 background a° | -2.1952 | pmol/(s*mL) | X | 1A: O2 slope neg. | pmol/(s*mL) | 30.8061 | 115.8423 | 117.7588 | 135.1494 | 244.9583 | 257.2381 | 182.4943 | 166.3104 | 11.9249
[5 empty] | Chamber volume | 2 | mL | O2 background b° | 0.0187
High Protein Thorax |  |  | Date: | 2020-11-17 | 2020-11-17 P1-01 Day 31 WT C - BAR C.DLD | [28 empty] | 0 | TRUE | 1 | 1 | 0 | 0 | 0 | 0 | 1 |  | 205 | 2020-11-17 | High Protein Thorax | 2020-11-17 P1-01 Day 31 WT C - BAR C.DLD | Finley | DLPu MgG Dros Thorax | BAR C | D31 | F | 3 | 1 | 0.6 | 1.2 | mg/mL | 20.7487 | 292.4553 | 310.2255 | 320.8733 | 432.406 | 466.8851 | 285.4895 | 256.4647 | 7.769 | [11 empty] | 34.5812 | 494.8482 | 524.9162 | 545.6612 | 742.7557 | 806.0115 | 493.104 | 447.4462 | 13.5611 | [11 empty] | 21.0201 | 481.2871 | 511.355 | 532.1 | 729.1945 | 792.4503 | 479.5429 | 433.8851 | 0 | [11 empty] | 466.8851 | 7.769 | 806.0115 | 13.5611 | 0.042904 | 0.61395 | 0.65125 | 0.67699 | 0.92152 | 1 | 0.61178 | 0.55514 | 0.016825 | [11 empty] | 0.026525 | 0.60734 | 0.64528 | 0.67146 | 0.92018 | 1 | 0.60514 | 0.54752 | 0 | [11 empty] | 0.6 | 0.591 | 0.591 | 0.58805 | 0.58216 | 0.57925 | 0.57896 | 0.57317 | 0.57289 | [11 empty] | 7 | 7.5 | 0 | 10 | 10 | 0.5 | 0.5 | 10 | 2.5 | [11 empty] | 228.9924 | 191.7454 | 151.607 | 117.7135 | 74.5397 | 131.3286 | 78.0616 | 45.5093 | 39.3774 | [11 empty] | H-0216 | 3802 | P1B | 2 | 25.001 | 238.76 | 1.5786 | 0.0129 | 101.8 | 0.92 | Mir05 | -1.8889 | 0.0172 | 0.985 | 0.985 | 0.98008 | 0.97027 | 0.96542 | 0.96494 | 0.95529 | 0.95481 | 0.95481 | 0.95481 | 0.95481 | 0.95481 | 0.95481 | 0.95481 | 0.95481 | 0.95481 | 0.95481 | 0.95481 | 0.95481
| O2 background a° | -1.8889 | pmol/(s*mL) |  | Finley | H-0216 | P1B | O2 calibration | POS # | 3802 | Marks from | Median | Unit | 1PM | 2D | 3Pro | 4S | 5Gp | 6U | 7Rot | 8Mn | 9Ama
| O2 background b° | 0.0172 | pmol/(s*mL) |  | Protocol | DLPu MgG Dros Thorax |  | Temp | 25.001 | °C |  | State |  | N_L | N_P | NPro_P | NProS_P | NProSGp_P | NProSGp_E | ProSGp_E | ProGp_E | ROX
|  |  | Flux per volume | Specific flux | Sample type | BAR C |  | Air saturation | 238.76 | µM |  | Concentration |  | 7 | 7.5 | 0 | 10 | 10 | 0.5 | 0.5 | 10 | 2.5
| Reference state |  | 466.8851 | 806.0115 | Cohort | D31 |  | R1 | 1.5786 | V |  | Volume |  | 15 | 30 | 0 | 10 | 20 | 10 | 1 | 20 | 1
| Baseline state |  | 7.769 | 13.5611 | Sample code | F |  | R0 | 0.0129 | V |  | Start |  | 0:59 | 1:03 | 1:05 | 1:07 | 1:09 | 1:21 | 1:24 | 1:26 | 1:30
| Known sample concentration |  |  |  | Sample number | 3 |  | pb | 101.8 | kPa |  | Stop |  | 1:00 | 1:03 | 1:05 | 1:07 | 1:09 | 1:21 | 1:24 | 1:26 | 1:30
| Sample concentration [x/mL] |  | 0.6 | mg/mL | Subsample number | 1 |  | FM | 0.92 |  |  | N Points |  | 22 | 13 | 8 | 5 | 6 | 11 | 8 | 14 | 16
| Sample amount [x] |  | 1.2 |  | Sample concentration | 0.6 | mg/mL | Medium | Mir05 |  |  | 1B: O2 concentration | µM | 228.9924 | 191.7454 | 151.607 | 117.7135 | 74.5397 | 131.3286 | 78.0616 | 45.5093 | 39.3774
| Chamber volume [mL] |  | 2 |  | Sample amount | 1.2 | mg | O2 background a° | -1.8889 | pmol/(s*mL) | X | 1B: O2 slope neg. | pmol/(s*mL) | 22.7985 | 293.8644 | 310.9442 | 321.0091 | 431.7992 | 467.2551 | 284.9433 | 255.3586 | 6.5574
[5 empty] | Chamber volume | 2 | mL | O2 background b° | 0.0172
High Protein Thorax |  |  | Date: | 2020-11-17 | 2020-11-17 P1-02 Day 31 COX C - COX C.DLD | [28 empty] | 0 | TRUE | 1 | 1 | 0 | 0 | 0 | 0 | 1 |  | 206 | 2020-11-17 | High Protein Thorax | 2020-11-17 P1-02 Day 31 COX C - COX C.DLD | Finley | DLPu MgG Dros Thorax | COX C | D31 | F | 3 | 2 | 0.65 | 1.3 | mg/mL | 18.6338 | 66.6211 | 60.3125 | 59.1715 | 121.5012 | 125.1559 | 82.6035 | 47.3281 | 9.6218 | [11 empty] | 28.6674 | 104.0548 | 94.2014 | 92.8838 | 192.6516 | 199.4438 | 131.6997 | 76.2202 | 15.5033 | [11 empty] | 13.1641 | 88.5515 | 78.6981 | 77.3805 | 177.1484 | 183.9405 | 116.1964 | 60.7169 | 0 | [11 empty] | 125.1559 | 9.6218 | 199.4438 | 15.5033 | 0.14374 | 0.52173 | 0.47232 | 0.46571 | 0.96594 | 1 | 0.66033 | 0.38216 | 0.077733 | [11 empty] | 0.071567 | 0.48141 | 0.42785 | 0.42068 | 0.96307 | 1 | 0.63171 | 0.33009 | 0 | [11 empty] | 0.65 | 0.64025 | 0.64025 | 0.63705 | 0.63068 | 0.62752 | 0.62721 | 0.62094 | 0.62063 | [11 empty] | 7 | 7.5 | 0 | 10 | 10 | 0.5 | 0.5 | 10 | 2.5 | [11 empty] | 233.1079 | 225.3204 | 217.264 | 209.9515 | 194.3582 | 181.1151 | 133.6091 | 114.4937 | 111.4983 | [11 empty] | H-0216 | 3801 | P1A | 2 | 25.001 | 238.76 | 1.696 | 0.0141 | 101.8 | 0.92 | Mir05-Mg2 | -2.1952 | 0.0187 | 0.985 | 0.985 | 0.98008 | 0.97027 | 0.96542 | 0.96494 | 0.95529 | 0.95481 | 0.95481 | 0.95481 | 0.95481 | 0.95481 | 0.95481 | 0.95481 | 0.95481 | 0.95481 | 0.95481 | 0.95481 | 0.95481
| O2 background a° | -2.1952 | pmol/(s*mL) |  | Finley | H-0216 | P1A | O2 calibration | POS # | 3801 | Marks from | Median | Unit | 1PM | 2D | 3Pro | 4S | 5Gp | 6U | 7Rot | 8Mn | 9Ama
| O2 background b° | 0.0187 | pmol/(s*mL) |  | Protocol | DLPu MgG Dros Thorax |  | Temp | 25.001 | °C |  | State |  | N_L | N_P | NPro_P | NProS_P | NProSGp_P | NProSGp_E | ProSGp_E | ProGp_E | ROX
|  |  | Flux per volume | Specific flux | Sample type | COX C |  | Air saturation | 238.76 | µM |  | Concentration |  | 7 | 7.5 | 0 | 10 | 10 | 0.5 | 0.5 | 10 | 2.5
| Reference state |  | 125.1559 | 199.4438 | Cohort | D31 |  | R1 | 1.696 | V |  | Volume |  | 15 | 30 | 0 | 10 | 20 | 10 | 1 | 20 | 1
| Baseline state |  | 9.6218 | 15.5033 | Sample code | F |  | R0 | 0.0141 | V |  | Start |  | 0:37 | 0:40 | 0:42 | 0:44 | 0:47 | 0:49 | 0:57 | 1:02 | 1:06
| Known sample concentration |  |  |  | Sample number | 3 |  | pb | 101.8 | kPa |  | Stop |  | 0:38 | 0:40 | 0:42 | 0:44 | 0:47 | 0:49 | 0:57 | 1:03 | 1:07
| Sample concentration [x/mL] |  | 0.65 | mg/mL | Subsample number | 2 |  | FM | 0.92 |  |  | N Points |  | 22 | 16 | 7 | 7 | 15 | 6 | 13 | 17 | 19
| Sample amount [x] |  | 1.3 |  | Sample concentration | 0.65 | mg/mL | Medium | Mir05-Mg2 |  |  | 1A: O2 concentration | µM | 233.1079 | 225.3204 | 217.264 | 209.9515 | 194.3582 | 181.1151 | 133.6091 | 114.4937 | 111.4983
| Chamber volume [mL] |  | 2 |  | Sample amount | 1.3 | mg | O2 background a° | -2.1952 | pmol/(s*mL) | X | 1A: O2 slope neg. | pmol/(s*mL) | 20.7977 | 68.6394 | 62.1801 | 60.9024 | 122.9405 | 126.3476 | 82.9068 | 47.2739 | 9.5116
[5 empty] | Chamber volume | 2 | mL | O2 background b° | 0.0187
High Protein Thorax |  |  | Date: | 2020-11-17 | 2020-11-17 P1-02 Day 31 COX C - COX C.DLD | [28 empty] | 0 | TRUE | 1 | 1 | 0 | 0 | 0 | 0 | 1 |  | 207 | 2020-11-17 | High Protein Thorax | 2020-11-17 P1-02 Day 31 COX C - COX C.DLD | Finley | DLPu MgG Dros Thorax | COX C | D31 | F | 3 | 2 | 0.5 | 1 | mg/mL | 15.6057 | 265.0336 | 275.6325 | 282.6353 | 363.3255 | 379.4434 | 249.6459 | 223.6452 | 6.3848 | [11 empty] | 31.2114 | 538.1394 | 559.66 | 576.7627 | 748.9131 | 786.0668 | 517.433 | 468.2243 | 13.3738 | [11 empty] | 17.8375 | 524.7655 | 546.2861 | 563.3888 | 735.5392 | 772.6929 | 504.0591 | 454.8505 | 0 | [11 empty] | 379.4434 | 6.3848 | 786.0668 | 13.3738 | 0.039706 | 0.6846 | 0.71198 | 0.73373 | 0.95273 | 1 | 0.65826 | 0.59565 | 0.017014 | [11 empty] | 0.023085 | 0.67914 | 0.70699 | 0.72912 | 0.95192 | 1 | 0.65234 | 0.58866 | 0 | [11 empty] | 0.5 | 0.4925 | 0.4925 | 0.49004 | 0.48514 | 0.48271 | 0.48247 | 0.47765 | 0.47741 | [11 empty] | 7 | 7.5 | 0 | 10 | 10 | 0.5 | 0.5 | 10 | 2.5 | [11 empty] | 230.9893 | 198.9799 | 163.5042 | 133.1723 | 87.7659 | 152.5564 | 100.6032 | 78.4254 | 75.5256 | [11 empty] | H-0216 | 3802 | P1B | 2 | 25.001 | 238.76 | 1.5786 | 0.0129 | 101.8 | 0.92 | Mir05 | -1.8889 | 0.0172 | 0.985 | 0.985 | 0.98008 | 0.97027 | 0.96542 | 0.96494 | 0.95529 | 0.95481 | 0.95481 | 0.95481 | 0.95481 | 0.95481 | 0.95481 | 0.95481 | 0.95481 | 0.95481 | 0.95481 | 0.95481 | 0.95481
| O2 background a° | -1.8889 | pmol/(s*mL) |  | Finley | H-0216 | P1B | O2 calibration | POS # | 3802 | Marks from | Median | Unit | 1PM | 2D | 3Pro | 4S | 5Gp | 6U | 7Rot | 8Mn | 9Ama
| O2 background b° | 0.0172 | pmol/(s*mL) |  | Protocol | DLPu MgG Dros Thorax |  | Temp | 25.001 | °C |  | State |  | N_L | N_P | NPro_P | NProS_P | NProSGp_P | NProSGp_E | ProSGp_E | ProGp_E | ROX
|  |  | Flux per volume | Specific flux | Sample type | COX C |  | Air saturation | 238.76 | µM |  | Concentration |  | 7 | 7.5 | 0 | 10 | 10 | 0.5 | 0.5 | 10 | 2.5
| Reference state |  | 379.4434 | 786.0668 | Cohort | D31 |  | R1 | 1.5786 | V |  | Volume |  | 15 | 30 | 0 | 10 | 20 | 10 | 1 | 20 | 1
| Baseline state |  | 6.3848 | 13.3738 | Sample code | F |  | R0 | 0.0129 | V |  | Start |  | 0:38 | 0:41 | 0:43 | 0:45 | 0:47 | 0:58 | 1:01 | 1:03 | 1:06
| Known sample concentration |  |  |  | Sample number | 3 |  | pb | 101.8 | kPa |  | Stop |  | 0:39 | 0:41 | 0:43 | 0:45 | 0:47 | 0:58 | 1:01 | 1:03 | 1:07
| Sample concentration [x/mL] |  | 0.5 | mg/mL | Subsample number | 2 |  | FM | 0.92 |  |  | N Points |  | 18 | 9 | 6 | 6 | 9 | 8 | 9 | 4 | 26
| Sample amount [x] |  | 1 |  | Sample concentration | 0.5 | mg/mL | Medium | Mir05 |  |  | 1B: O2 concentration | µM | 230.9893 | 198.9799 | 163.5042 | 133.1723 | 87.7659 | 152.5564 | 100.6032 | 78.4254 | 75.5256
| Chamber volume [mL] |  | 2 |  | Sample amount | 1 | mg | O2 background a° | -1.8889 | pmol/(s*mL) | X | 1B: O2 slope neg. | pmol/(s*mL) | 17.6898 | 266.5672 | 276.5559 | 283.037 | 362.9462 | 380.1785 | 249.4874 | 223.1052 | 5.7949
[5 empty] | Chamber volume | 2 | mL | O2 background b° | 0.0172
High Protein Thorax |  |  | Date: | 2020-11-17 | 2020-11-17 P1-03 Day 31 COX P - WT P.DLD | [28 empty] | 0 | TRUE | 1 | 1 | 0 | 0 | 0 | 0 | 1 |  | 208 | 2020-11-17 | High Protein Thorax | 2020-11-17 P1-03 Day 31 COX P - WT P.DLD | Finley | DLPu MgG Dros Thorax | COX P | D31 | F | 3 | 3 | 0.6 | 1.2 | mg/mL | 19.0622 | 176.7004 | 188.3005 | 196.6076 | 218.604 | 248.8645 | 149.0203 | 129.3665 | 5.9407 | [11 empty] | 31.7703 | 298.9855 | 318.6134 | 334.3411 | 375.5021 | 429.6295 | 257.3913 | 225.7018 | 10.3698 | [11 empty] | 21.4005 | 288.6157 | 308.2435 | 323.9712 | 365.1323 | 419.2597 | 247.0215 | 215.332 | 0 | [11 empty] | 248.8645 | 5.9407 | 429.6295 | 10.3698 | 0.073948 | 0.69591 | 0.7416 | 0.77821 | 0.87401 | 1 | 0.5991 | 0.52534 | 0.024137 | [11 empty] | 0.051044 | 0.68839 | 0.73521 | 0.77272 | 0.8709 | 1 | 0.58918 | 0.5136 | 0 | [11 empty] | 0.6 | 0.591 | 0.591 | 0.58805 | 0.58216 | 0.57925 | 0.57896 | 0.57317 | 0.57289 | [11 empty] | 7 | 7.5 | 0 | 10 | 10 | 0.5 | 0.5 | 10 | 2.5 | [11 empty] | 229.1762 | 203.265 | 182.6845 | 155.9953 | 103.2771 | 178.0054 | 149.9761 | 130.5611 | 126.1418 | [11 empty] | H-0216 | 3801 | P1A | 2 | 25.001 | 238.76 | 1.696 | 0.0141 | 101.8 | 0.92 | Mir05-Mg2 | -2.1952 | 0.0187 | 0.985 | 0.985 | 0.98008 | 0.97027 | 0.96542 | 0.96494 | 0.95529 | 0.95481 | 0.95481 | 0.95481 | 0.95481 | 0.95481 | 0.95481 | 0.95481 | 0.95481 | 0.95481 | 0.95481 | 0.95481 | 0.95481
| O2 background a° | -2.1952 | pmol/(s*mL) |  | Finley | H-0216 | P1A | O2 calibration | POS # | 3801 | Marks from | Median | Unit | 1PM | 2D | 3Pro | 4S | 5Gp | 6U | 7Rot | 8Mn | 9Ama
| O2 background b° | 0.0187 | pmol/(s*mL) |  | Protocol | DLPu MgG Dros Thorax |  | Temp | 25.001 | °C |  | State |  | N_L | N_P | NPro_P | NProS_P | NProSGp_P | NProSGp_E | ProSGp_E | ProGp_E | ROX
|  |  | Flux per volume | Specific flux | Sample type | COX P |  | Air saturation | 238.76 | µM |  | Concentration |  | 7 | 7.5 | 0 | 10 | 10 | 0.5 | 0.5 | 10 | 2.5
| Reference state |  | 248.8645 | 429.6295 | Cohort | D31 |  | R1 | 1.696 | V |  | Volume |  | 15 | 30 | 0 | 10 | 20 | 10 | 1 | 20 | 1
| Baseline state |  | 5.9407 | 10.3698 | Sample code | F |  | R0 | 0.0141 | V |  | Start |  | 0:37 | 0:41 | 0:42 | 0:45 | 0:49 | 1:01 | 1:04 | 1:06 | 1:12
| Known sample concentration |  |  |  | Sample number | 3 |  | pb | 101.8 | kPa |  | Stop |  | 0:38 | 0:41 | 0:43 | 0:45 | 0:50 | 1:01 | 1:04 | 1:06 | 1:12
| Sample concentration [x/mL] |  | 0.6 | mg/mL | Subsample number | 3 |  | FM | 0.92 |  |  | N Points |  | 23 | 10 | 9 | 11 | 11 | 16 | 14 | 11 | 20
| Sample amount [x] |  | 1.2 |  | Sample concentration | 0.6 | mg/mL | Medium | Mir05-Mg2 |  |  | 1A: O2 concentration | µM | 229.1762 | 203.265 | 182.6845 | 155.9953 | 103.2771 | 178.0054 | 149.9761 | 130.5611 | 126.1418
| Chamber volume [mL] |  | 2 |  | Sample amount | 1.2 | mg | O2 background a° | -2.1952 | pmol/(s*mL) | X | 1A: O2 slope neg. | pmol/(s*mL) | 21.1526 | 178.3063 | 189.5215 | 197.3295 | 218.3401 | 249.998 | 149.6297 | 129.6128 | 6.1044
[5 empty] | Chamber volume | 2 | mL | O2 background b° | 0.0187
High Protein Thorax |  |  | Date: | 2020-11-17 | 2020-11-17 P1-03 Day 31 COX P - WT P.DLD | [28 empty] | 0 | TRUE | 1 | 1 | 0 | 0 | 0 | 0 | 1 |  | 209 | 2020-11-17 | High Protein Thorax | 2020-11-17 P1-03 Day 31 COX P - WT P.DLD | Finley | DLPu MgG Dros Thorax | WT P | D31 | F | 3 | 3 | 0.4 | 0.8 | mg/mL | 13.829 | 156.8811 | 164.6159 | 171.0878 | 249.5789 | 370.9051 | 250.7116 | 235.9416 | 7.6012 | [11 empty] | 34.5724 | 398.1753 | 417.8067 | 436.4151 | 643.0627 | 960.4732 | 649.5522 | 617.4602 | 19.9023 | [11 empty] | 14.67 | 378.2729 | 397.9044 | 416.5128 | 623.1604 | 940.5708 | 629.6499 | 597.5579 | 0 | [11 empty] | 370.9051 | 7.6012 | 960.4732 | 19.9023 | 0.035995 | 0.41456 | 0.435 | 0.45438 | 0.66953 | 1 | 0.67628 | 0.64287 | 0.020721 | [11 empty] | 0.015597 | 0.40217 | 0.42305 | 0.44283 | 0.66253 | 1 | 0.66943 | 0.63531 | 0 | [11 empty] | 0.4 | 0.394 | 0.394 | 0.39203 | 0.38811 | 0.38617 | 0.38598 | 0.38212 | 0.38193 | [11 empty] | 7 | 7.5 | 0 | 10 | 10 | 0.5 | 0.5 | 10 | 2.5 | [11 empty] | 227.8921 | 209.6594 | 185.5433 | 163.9114 | 126.6644 | 152.4649 | 114.0055 | 81.6736 | 75.7322 | [11 empty] | H-0216 | 3802 | P1B | 2 | 25.001 | 238.76 | 1.5786 | 0.0129 | 101.8 | 0.92 | Mir05 | -1.8889 | 0.0172 | 0.985 | 0.985 | 0.98008 | 0.97027 | 0.96542 | 0.96494 | 0.95529 | 0.95481 | 0.95481 | 0.95481 | 0.95481 | 0.95481 | 0.95481 | 0.95481 | 0.95481 | 0.95481 | 0.95481 | 0.95481 | 0.95481
| O2 background a° | -1.8889 | pmol/(s*mL) |  | Finley | H-0216 | P1B | O2 calibration | POS # | 3802 | Marks from | Median | Unit | 1PM | 2D | 3Pro | 4S | 5Gp | 6U | 7Rot | 8Mn | 9Ama
| O2 background b° | 0.0172 | pmol/(s*mL) |  | Protocol | DLPu MgG Dros Thorax |  | Temp | 25.001 | °C |  | State |  | N_L | N_P | NPro_P | NProS_P | NProSGp_P | NProSGp_E | ProSGp_E | ProGp_E | ROX
|  |  | Flux per volume | Specific flux | Sample type | WT P |  | Air saturation | 238.76 | µM |  | Concentration |  | 7 | 7.5 | 0 | 10 | 10 | 0.5 | 0.5 | 10 | 2.5
| Reference state |  | 370.9051 | 960.4732 | Cohort | D31 |  | R1 | 1.5786 | V |  | Volume |  | 15 | 30 | 0 | 10 | 20 | 10 | 1 | 20 | 1
| Baseline state |  | 7.6012 | 19.9023 | Sample code | F |  | R0 | 0.0129 | V |  | Start |  | 0:38 | 0:41 | 0:43 | 0:46 | 0:48 | 1:02 | 1:04 | 1:06 | 1:11
| Known sample concentration |  |  |  | Sample number | 3 |  | pb | 101.8 | kPa |  | Stop |  | 0:39 | 0:41 | 0:44 | 0:46 | 0:49 | 1:02 | 1:04 | 1:07 | 1:12
| Sample concentration [x/mL] |  | 0.4 | mg/mL | Subsample number | 3 |  | FM | 0.92 |  |  | N Points |  | 14 | 9 | 7 | 7 | 16 | 4 | 8 | 11 | 26
| Sample amount [x] |  | 0.8 |  | Sample concentration | 0.4 | mg/mL | Medium | Mir05 |  |  | 1B: O2 concentration | µM | 227.8921 | 209.6594 | 185.5433 | 163.9114 | 126.6644 | 152.4649 | 114.0055 | 81.6736 | 75.7322
| Chamber volume [mL] |  | 2 |  | Sample amount | 0.8 | mg | O2 background a° | -1.8889 | pmol/(s*mL) | X | 1B: O2 slope neg. | pmol/(s*mL) | 15.8598 | 158.5983 | 165.9183 | 172.0182 | 249.8686 | 371.6386 | 250.7836 | 235.4575 | 7.0149
[5 empty] | Chamber volume | 2 | mL | O2 background b° | 0.0172
High Protein Thorax |  |  | Date: | 2020-11-17 | 2020-11-17 P1-04 Day 31 BAR C - BAR P.DLD | [28 empty] | 0 | TRUE | 1 | 1 | 0 | 0 | 0 | 0 | 1 |  | 210 | 2020-11-17 | High Protein Thorax | 2020-11-17 P1-04 Day 31 BAR C - BAR P.DLD | Finley | DLPu MgG Dros Thorax | BAR C | D31 | F | 3 | 4 | 0.6 | 1.2 | mg/mL | 14.9145 | 44.6595 | 27.2069 | 34.3607 | 119.6131 | 115.4608 | 63.1867 | 49.5569 | 8.7702 | [11 empty] | 24.8575 | 75.5661 | 46.0353 | 58.4321 | 205.4626 | 199.3268 | 109.1376 | 86.4605 | 15.3088 | [11 empty] | 9.5487 | 60.2573 | 30.7265 | 43.1233 | 190.1539 | 184.0181 | 93.8288 | 71.1517 | 0 | [11 empty] | 115.4608 | 8.7702 | 199.3268 | 15.3088 | 0.12471 | 0.37911 | 0.23095 | 0.29315 | 1.0308 | 1 | 0.54753 | 0.43376 | 0.076802 | [11 empty] | 0.05189 | 0.32745 | 0.16698 | 0.23434 | 1.0333 | 1 | 0.50989 | 0.38666 | 0 | [11 empty] | 0.6 | 0.591 | 0.591 | 0.58805 | 0.58216 | 0.57925 | 0.57896 | 0.57317 | 0.57289 | [11 empty] | 7 | 7.5 | 0 | 10 | 10 | 0.5 | 0.5 | 10 | 2.5 | [11 empty] | 230.8194 | 223.0355 | 218.7617 | 215.7862 | 204.2317 | 187.1386 | 192.6177 | 185.0936 | 179.8126 | [11 empty] | H-0216 | 3801 | P1A | 2 | 25.001 | 238.76 | 1.696 | 0.0141 | 101.8 | 0.92 | Mir05-Mg2 | -2.1952 | 0.0187 | 0.985 | 0.985 | 0.98008 | 0.97027 | 0.96542 | 0.96494 | 0.95529 | 0.95481 | 0.95481 | 0.95481 | 0.95481 | 0.95481 | 0.95481 | 0.95481 | 0.95481 | 0.95481 | 0.95481 | 0.95481 | 0.95481
| O2 background a° | -2.1952 | pmol/(s*mL) |  | Finley | H-0216 | P1A | O2 calibration | POS # | 3801 | Marks from | Median | Unit | 1PM | 2D | 3Pro | 4S | 5Gp | 6U | 7Rot | 8Mn | 9Ama
| O2 background b° | 0.0187 | pmol/(s*mL) |  | Protocol | DLPu MgG Dros Thorax |  | Temp | 25.001 | °C |  | State |  | N_L | N_P | NPro_P | NProS_P | NProSGp_P | NProSGp_E | ProSGp_E | ProGp_E | ROX
|  |  | Flux per volume | Specific flux | Sample type | BAR C |  | Air saturation | 238.76 | µM |  | Concentration |  | 7 | 7.5 | 0 | 10 | 10 | 0.5 | 0.5 | 10 | 2.5
| Reference state |  | 115.4608 | 199.3268 | Cohort | D31 |  | R1 | 1.696 | V |  | Volume |  | 15 | 30 | 0 | 10 | 20 | 10 | 1 | 20 | 1
| Baseline state |  | 8.7702 | 15.3088 | Sample code | F |  | R0 | 0.0141 | V |  | Start |  | 0:31 | 0:35 | 0:37 | 0:39 | 0:41 | 0:44 | 0:55 | 0:58 | 1:05
| Known sample concentration |  |  |  | Sample number | 3 |  | pb | 101.8 | kPa |  | Stop |  | 0:32 | 0:35 | 0:38 | 0:39 | 0:41 | 0:44 | 0:56 | 0:58 | 1:06
| Sample concentration [x/mL] |  | 0.6 | mg/mL | Subsample number | 4 |  | FM | 0.92 |  |  | N Points |  | 14 | 10 | 9 | 5 | 5 | 8 | 7 | 5 | 21
| Sample amount [x] |  | 1.2 |  | Sample concentration | 0.6 | mg/mL | Medium | Mir05-Mg2 |  |  | 1A: O2 concentration | µM | 230.8194 | 223.0355 | 218.7617 | 215.7862 | 204.2317 | 187.1386 | 192.6177 | 185.0936 | 179.8126
| Chamber volume [mL] |  | 2 |  | Sample amount | 1.2 | mg | O2 background a° | -2.1952 | pmol/(s*mL) | X | 1A: O2 slope neg. | pmol/(s*mL) | 17.0356 | 46.6351 | 29.1025 | 36.2007 | 121.237 | 116.7651 | 64.5935 | 50.823 | 9.9375
[5 empty] | Chamber volume | 2 | mL | O2 background b° | 0.0187
High Protein Thorax |  |  | Date: | 2020-11-17 | 2020-11-17 P1-04 Day 31 BAR C - BAR P.DLD | [28 empty] | 0 | TRUE | 1 | 1 | 0 | 0 | 0 | 0 | 1 |  | 211 | 2020-11-17 | High Protein Thorax | 2020-11-17 P1-04 Day 31 BAR C - BAR P.DLD | Finley | DLPu MgG Dros Thorax | BAR P | D31 | F | 3 | 4 | 0.55 | 1.1 | mg/mL | 18.4317 | 290.9183 | 306.6874 | 315.4344 | 412.9463 | 447.9631 | 258.5494 | 234.174 | 11.8376 | [11 empty] | 33.5122 | 536.9974 | 566.1051 | 585.1767 | 773.8137 | 843.6493 | 487.17 | 445.6978 | 22.5415 | [11 empty] | 10.9707 | 514.4559 | 543.5636 | 562.6352 | 751.2722 | 821.1078 | 464.6285 | 423.1563 | 0 | [11 empty] | 447.9631 | 11.8376 | 843.6493 | 22.5415 | 0.039723 | 0.63652 | 0.67102 | 0.69363 | 0.91722 | 1 | 0.57746 | 0.5283 | 0.026719 | [11 empty] | 0.013361 | 0.62654 | 0.66199 | 0.68521 | 0.91495 | 1 | 0.56586 | 0.51535 | 0 | [11 empty] | 0.55 | 0.54175 | 0.54175 | 0.53904 | 0.53365 | 0.53098 | 0.53072 | 0.52541 | 0.52515 | [11 empty] | 7 | 7.5 | 0 | 10 | 10 | 0.5 | 0.5 | 10 | 2.5 | [11 empty] | 226.2779 | 183.573 | 135.6542 | 101.4473 | 57.7481 | 109.8781 | 52.8636 | 24.8527 | 139.7495 | [11 empty] | H-0216 | 3802 | P1B | 2 | 25.001 | 238.76 | 1.5786 | 0.0129 | 101.8 | 0.92 | Mir05 | -1.8889 | 0.0172 | 0.985 | 0.985 | 0.98008 | 0.97027 | 0.96542 | 0.96494 | 0.95529 | 0.95481 | 0.95481 | 0.95481 | 0.95481 | 0.95481 | 0.95481 | 0.95481 | 0.95481 | 0.95481 | 0.95481 | 0.95481 | 0.95481
| O2 background a° | -1.8889 | pmol/(s*mL) |  | Finley | H-0216 | P1B | O2 calibration | POS # | 3802 | Marks from | Median | Unit | 1PM | 2D | 3Pro | 4S | 5Gp | 6U | 7Rot | 8Mn | 9Ama
| O2 background b° | 0.0172 | pmol/(s*mL) |  | Protocol | DLPu MgG Dros Thorax |  | Temp | 25.001 | °C |  | State |  | N_L | N_P | NPro_P | NProS_P | NProSGp_P | NProSGp_E | ProSGp_E | ProGp_E | ROX
|  |  | Flux per volume | Specific flux | Sample type | BAR P |  | Air saturation | 238.76 | µM |  | Concentration |  | 7 | 7.5 | 0 | 10 | 10 | 0.5 | 0.5 | 10 | 2.5
| Reference state |  | 447.9631 | 843.6493 | Cohort | D31 |  | R1 | 1.5786 | V |  | Volume |  | 15 | 30 | 0 | 10 | 20 | 10 | 1 | 20 | 1
| Baseline state |  | 11.8376 | 22.5415 | Sample code | F |  | R0 | 0.0129 | V |  | Start |  | 0:32 | 0:35 | 0:38 | 0:39 | 0:41 | 0:53 | 0:56 | 0:58 | 1:05
| Known sample concentration |  |  |  | Sample number | 3 |  | pb | 101.8 | kPa |  | Stop |  | 0:32 | 0:35 | 0:38 | 0:40 | 0:42 | 0:53 | 0:56 | 0:58 | 1:06
| Sample concentration [x/mL] |  | 0.55 | mg/mL | Subsample number | 4 |  | FM | 0.92 |  |  | N Points |  | 14 | 16 | 6 | 6 | 7 | 6 | 13 | 13 | 14
| Sample amount [x] |  | 1.1 |  | Sample concentration | 0.55 | mg/mL | Medium | Mir05 |  |  | 1B: O2 concentration | µM | 226.2779 | 183.573 | 135.6542 | 101.4473 | 57.7481 | 109.8781 | 52.8636 | 24.8527 | 139.7495
| Chamber volume [mL] |  | 2 |  | Sample amount | 1.1 | mg | O2 background a° | -1.8889 | pmol/(s*mL) | X | 1B: O2 slope neg. | pmol/(s*mL) | 20.4348 | 292.1869 | 307.1318 | 315.2904 | 412.0507 | 447.9641 | 257.5698 | 232.7126 | 12.3524
[5 empty] | Chamber volume | 2 | mL | O2 background b° | 0.0172
High Protein Thorax |  |  | Date: | 2020-11-17 | 2020-11-17 P1-05 Day 31 BAR P - WT C.DLD | [28 empty] | 0 | TRUE | 1 | 1 | 0 | 0 | 0 | 0 | 1 |  | 212 | 2020-11-17 | High Protein Thorax | 2020-11-17 P1-05 Day 31 BAR P - WT C.DLD | Finley | DLPu MgG Dros Thorax | BAR P | D31 | F | 3 | 4 | 0.6 | 1.2 | mg/mL | 21.134 | 125.5201 | 131.7844 | 149.848 | 275.2243 | 277.8433 | 189.3182 | 166.4295 | 7.7931 | [11 empty] | 35.2234 | 212.386 | 222.9854 | 254.8241 | 472.7604 | 479.6573 | 326.9947 | 290.3645 | 13.6031 | [11 empty] | 21.6202 | 198.7829 | 209.3823 | 241.221 | 459.1573 | 466.0542 | 313.3916 | 276.7614 | 0 | [11 empty] | 277.8433 | 7.7931 | 479.6573 | 13.6031 | 0.073434 | 0.44279 | 0.46488 | 0.53126 | 0.98562 | 1 | 0.68173 | 0.60536 | 0.02836 | [11 empty] | 0.04639 | 0.42652 | 0.44927 | 0.51758 | 0.9852 | 1 | 0.67244 | 0.59384 | 0 | [11 empty] | 0.6 | 0.591 | 0.591 | 0.58805 | 0.58216 | 0.57925 | 0.57896 | 0.57317 | 0.57289 | [11 empty] | 7 | 7.5 | 0 | 10 | 10 | 0.5 | 0.5 | 10 | 2.5 | [11 empty] | 224.6674 | 207.1917 | 183.461 | 166.4467 | 127.2917 | 93.5249 | 151.0373 | 129.9997 | 118.189 | [11 empty] | H-0216 | 3801 | P1A | 2 | 25.001 | 238.76 | 1.696 | 0.0141 | 101.8 | 0.92 | Mir05-Mg2 | -2.1952 | 0.0187 | 0.985 | 0.985 | 0.98008 | 0.97027 | 0.96542 | 0.96494 | 0.95529 | 0.95481 | 0.95481 | 0.95481 | 0.95481 | 0.95481 | 0.95481 | 0.95481 | 0.95481 | 0.95481 | 0.95481 | 0.95481 | 0.95481
| O2 background a° | -2.1952 | pmol/(s*mL) |  | Finley | H-0216 | P1A | O2 calibration | POS # | 3801 | Marks from | Median | Unit | 1PM | 2D | 3Pro | 4S | 5Gp | 6U | 7Rot | 8Mn | 9Ama
| O2 background b° | 0.0187 | pmol/(s*mL) |  | Protocol | DLPu MgG Dros Thorax |  | Temp | 25.001 | °C |  | State |  | N_L | N_P | NPro_P | NProS_P | NProSGp_P | NProSGp_E | ProSGp_E | ProGp_E | ROX
|  |  | Flux per volume | Specific flux | Sample type | BAR P |  | Air saturation | 238.76 | µM |  | Concentration |  | 7 | 7.5 | 0 | 10 | 10 | 0.5 | 0.5 | 10 | 2.5
| Reference state |  | 277.8433 | 479.6573 | Cohort | D31 |  | R1 | 1.696 | V |  | Volume |  | 15 | 30 | 0 | 10 | 20 | 10 | 1 | 20 | 1
| Baseline state |  | 7.7931 | 13.6031 | Sample code | F |  | R0 | 0.0141 | V |  | Start |  | 0:47 | 0:50 | 0:53 | 0:55 | 0:57 | 1:00 | 1:11 | 1:13 | 1:19
| Known sample concentration |  |  |  | Sample number | 3 |  | pb | 101.8 | kPa |  | Stop |  | 0:47 | 0:50 | 0:53 | 0:55 | 0:58 | 1:00 | 1:11 | 1:13 | 1:20
| Sample concentration [x/mL] |  | 0.6 | mg/mL | Subsample number | 4 |  | FM | 0.92 |  |  | N Points |  | 11 | 7 | 5 | 7 | 12 | 4 | 6 | 6 | 37
| Sample amount [x] |  | 1.2 |  | Sample concentration | 0.6 | mg/mL | Medium | Mir05-Mg2 |  |  | 1A: O2 concentration | µM | 224.6674 | 207.1917 | 183.461 | 166.4467 | 127.2917 | 93.5249 | 151.0373 | 129.9997 | 118.189
| Chamber volume [mL] |  | 2 |  | Sample amount | 1.2 | mg | O2 background a° | -2.1952 | pmol/(s*mL) | X | 1A: O2 slope neg. | pmol/(s*mL) | 23.1401 | 127.1994 | 133.0199 | 150.7654 | 275.4095 | 277.397 | 189.9474 | 166.6653 | 7.808
[5 empty] | Chamber volume | 2 | mL | O2 background b° | 0.0187
High Protein Thorax |  |  | Date: | 2020-11-17 | 2020-11-17 P1-05 Day 31 BAR P - WT C.DLD | [28 empty] | 0 | TRUE | 1 | 1 | 0 | 0 | 0 | 0 | 1 |  | 213 | 2020-11-17 | High Protein Thorax | 2020-11-17 P1-05 Day 31 BAR P - WT C.DLD | Finley | DLPu MgG Dros Thorax | WT C | D31 | F | 3 | 4 | 0.5 | 1 | mg/mL | 13.1428 | 118.6374 | 129.2003 | 141.3535 | 211.0794 | 257.0203 | 136.8028 | 125.6054 | 6.2726 | [11 empty] | 26.2857 | 240.8882 | 262.3356 | 288.4544 | 435.0923 | 532.4512 | 283.5466 | 262.9679 | 13.1389 | [11 empty] | 13.1467 | 227.7492 | 249.1966 | 275.3155 | 421.9533 | 519.3122 | 270.4077 | 249.8289 | 0 | [11 empty] | 257.0203 | 6.2726 | 532.4512 | 13.1389 | 0.049367 | 0.45241 | 0.49269 | 0.54175 | 0.81715 | 1 | 0.53253 | 0.49388 | 0.024676 | [11 empty] | 0.025316 | 0.43856 | 0.47986 | 0.53015 | 0.81252 | 1 | 0.5207 | 0.48108 | 0 | [11 empty] | 0.5 | 0.4925 | 0.4925 | 0.49004 | 0.48514 | 0.48271 | 0.48247 | 0.47765 | 0.47741 | [11 empty] | 7 | 7.5 | 0 | 10 | 10 | 0.5 | 0.5 | 10 | 2.5 | [11 empty] | 223.4513 | 207.7135 | 187.6295 | 172.6122 | 148.458 | 79.7048 | 153.4736 | 139.5177 | 135.2432 | [11 empty] | H-0216 | 3802 | P1B | 2 | 25.001 | 238.76 | 1.5786 | 0.0129 | 101.8 | 0.92 | Mir05 | -1.8889 | 0.0172 | 0.985 | 0.985 | 0.98008 | 0.97027 | 0.96542 | 0.96494 | 0.95529 | 0.95481 | 0.95481 | 0.95481 | 0.95481 | 0.95481 | 0.95481 | 0.95481 | 0.95481 | 0.95481 | 0.95481 | 0.95481 | 0.95481
| O2 background a° | -1.8889 | pmol/(s*mL) |  | Finley | H-0216 | P1B | O2 calibration | POS # | 3802 | Marks from | Median | Unit | 1PM | 2D | 3Pro | 4S | 5Gp | 6U | 7Rot | 8Mn | 9Ama
| O2 background b° | 0.0172 | pmol/(s*mL) |  | Protocol | DLPu MgG Dros Thorax |  | Temp | 25.001 | °C |  | State |  | N_L | N_P | NPro_P | NProS_P | NProSGp_P | NProSGp_E | ProSGp_E | ProGp_E | ROX
|  |  | Flux per volume | Specific flux | Sample type | WT C |  | Air saturation | 238.76 | µM |  | Concentration |  | 7 | 7.5 | 0 | 10 | 10 | 0.5 | 0.5 | 10 | 2.5
| Reference state |  | 257.0203 | 532.4512 | Cohort | D31 |  | R1 | 1.5786 | V |  | Volume |  | 15 | 30 | 0 | 10 | 20 | 10 | 1 | 20 | 1
| Baseline state |  | 6.2726 | 13.1389 | Sample code | F |  | R0 | 0.0129 | V |  | Start |  | 0:48 | 0:51 | 0:53 | 0:55 | 0:57 | 1:02 | 1:12 | 1:14 | 1:20
| Known sample concentration |  |  |  | Sample number | 3 |  | pb | 101.8 | kPa |  | Stop |  | 0:48 | 0:51 | 0:53 | 0:55 | 0:58 | 1:02 | 1:12 | 1:14 | 1:21
| Sample concentration [x/mL] |  | 0.5 | mg/mL | Subsample number | 4 |  | FM | 0.92 |  |  | N Points |  | 10 | 8 | 7 | 6 | 8 | 5 | 10 | 7 | 21
| Sample amount [x] |  | 1 |  | Sample concentration | 0.5 | mg/mL | Medium | Mir05 |  |  | 1B: O2 concentration | µM | 223.4513 | 207.7135 | 187.6295 | 172.6122 | 148.458 | 79.7048 | 153.4736 | 139.5177 | 135.2432
| Chamber volume [mL] |  | 2 |  | Sample amount | 1 | mg | O2 background a° | -1.8889 | pmol/(s*mL) | X | 1B: O2 slope neg. | pmol/(s*mL) | 15.0973 | 120.3212 | 130.5386 | 142.4335 | 211.744 | 256.5023 | 137.5536 | 126.1162 | 6.7099
[5 empty] | Chamber volume | 2 | mL | O2 background b° | 0.0172
High Protein Thorax |  |  | Date: | 2020-11-17 | 2020-11-17 P1-06 Day 31 WT P - COX P.DLD | [28 empty] | 0 | TRUE | 1 | 1 | 0 | 0 | 0 | 0 | 1 |  | 214 | 2020-11-17 | High Protein Thorax | 2020-11-17 P1-06 Day 31 WT P - COX P.DLD | Finley | DLPu MgG Dros Thorax | WT P | D31 | F | 3 | 6 | 0.55 | 1.1 | mg/mL | 20.0855 | 139.5902 | 140.6146 | 148.8048 | 257.1519 | 252.812 | 171.4985 | 154.4232 | 10.3731 | [11 empty] | 36.5191 | 257.6654 | 259.5562 | 276.0546 | 481.8729 | 476.121 | 323.1448 | 293.9099 | 19.7527 | [11 empty] | 16.7664 | 237.9126 | 239.8035 | 256.3019 | 462.1202 | 456.3683 | 303.3921 | 274.1572 | 0 | [11 empty] | 252.812 | 10.3731 | 476.121 | 19.7527 | 0.076701 | 0.54118 | 0.54515 | 0.5798 | 1.0121 | 1 | 0.6787 | 0.6173 | 0.041487 | [11 empty] | 0.036739 | 0.52132 | 0.52546 | 0.56161 | 1.0126 | 1 | 0.6648 | 0.60074 | 0 | [11 empty] | 0.55 | 0.54175 | 0.54175 | 0.53904 | 0.53365 | 0.53098 | 0.53072 | 0.52541 | 0.52515 | [11 empty] | 7 | 7.5 | 0 | 10 | 10 | 0.5 | 0.5 | 10 | 2.5 | [11 empty] | 227.5926 | 210.1488 | 189.5357 | 169.095 | 144.776 | 103.5582 | 147.4136 | 130.5562 | 124.4602 | [11 empty] | H-0216 | 3801 | P1A | 2 | 25.001 | 238.76 | 1.696 | 0.0141 | 101.8 | 0.92 | Mir05-Mg2 | -2.1952 | 0.0187 | 0.985 | 0.985 | 0.98008 | 0.97027 | 0.96542 | 0.96494 | 0.95529 | 0.95481 | 0.95481 | 0.95481 | 0.95481 | 0.95481 | 0.95481 | 0.95481 | 0.95481 | 0.95481 | 0.95481 | 0.95481 | 0.95481
| O2 background a° | -2.1952 | pmol/(s*mL) |  | Finley | H-0216 | P1A | O2 calibration | POS # | 3801 | Marks from | Median | Unit | 1PM | 2D | 3Pro | 4S | 5Gp | 6U | 7Rot | 8Mn | 9Ama
| O2 background b° | 0.0187 | pmol/(s*mL) |  | Protocol | DLPu MgG Dros Thorax |  | Temp | 25.001 | °C |  | State |  | N_L | N_P | NPro_P | NProS_P | NProSGp_P | NProSGp_E | ProSGp_E | ProGp_E | ROX
|  |  | Flux per volume | Specific flux | Sample type | WT P |  | Air saturation | 238.76 | µM |  | Concentration |  | 7 | 7.5 | 0 | 10 | 10 | 0.5 | 0.5 | 10 | 2.5
| Reference state |  | 252.812 | 476.121 | Cohort | D31 |  | R1 | 1.696 | V |  | Volume |  | 15 | 30 | 0 | 10 | 20 | 10 | 1 | 20 | 1
| Baseline state |  | 10.3731 | 19.7527 | Sample code | F |  | R0 | 0.0141 | V |  | Start |  | 0:27 | 0:30 | 0:32 | 0:35 | 0:37 | 0:40 | 0:52 | 0:53 | 0:59
| Known sample concentration |  |  |  | Sample number | 3 |  | pb | 101.8 | kPa |  | Stop |  | 0:27 | 0:31 | 0:33 | 0:35 | 0:37 | 0:40 | 0:52 | 0:54 | 0:59
| Sample concentration [x/mL] |  | 0.55 | mg/mL | Subsample number | 6 |  | FM | 0.92 |  |  | N Points |  | 10 | 18 | 25 | 12 | 7 | 13 | 11 | 10 | 14
| Sample amount [x] |  | 1.1 |  | Sample concentration | 0.55 | mg/mL | Medium | Mir05-Mg2 |  |  | 1A: O2 concentration | µM | 227.5926 | 210.1488 | 189.5357 | 169.095 | 144.776 | 103.5582 | 147.4136 | 130.5562 | 124.4602
| Chamber volume [mL] |  | 2 |  | Sample amount | 1.1 | mg | O2 background a° | -2.1952 | pmol/(s*mL) | X | 1A: O2 slope neg. | pmol/(s*mL) | 22.1463 | 141.3248 | 141.9637 | 149.7717 | 257.664 | 252.5533 | 172.0599 | 154.6694 | 10.5053
[5 empty] | Chamber volume | 2 | mL | O2 background b° | 0.0187
High Protein Thorax |  |  | Date: | 2020-11-17 | 2020-11-17 P1-06 Day 31 WT P - COX P.DLD | [28 empty] | 0 | TRUE | 1 | 1 | 0 | 0 | 0 | 0 | 1 |  | 215 | 2020-11-17 | High Protein Thorax | 2020-11-17 P1-06 Day 31 WT P - COX P.DLD | Finley | DLPu MgG Dros Thorax | COX P | D31 | F | 3 | 6 | 0.7 | 1.4 | mg/mL | 14.6689 | 262.6848 | 279.4119 | 290.4166 | 382.4111 | 404.4802 | 256.6309 | 235.4233 | 8.0047 | [11 empty] | 20.9556 | 380.9787 | 405.2385 | 423.3154 | 563.0382 | 598.5241 | 379.936 | 352.0592 | 11.9765 | [11 empty] | 8.9791 | 369.0022 | 393.262 | 411.3389 | 551.0618 | 586.5476 | 367.9595 | 340.0828 | 0 | [11 empty] | 404.4802 | 8.0047 | 598.5241 | 11.9765 | 0.035012 | 0.63653 | 0.67706 | 0.70727 | 0.94071 | 1 | 0.63479 | 0.58821 | 0.02001 | [11 empty] | 0.015308 | 0.62911 | 0.67047 | 0.70129 | 0.9395 | 1 | 0.62733 | 0.5798 | 0 | [11 empty] | 0.7 | 0.6895 | 0.6895 | 0.68605 | 0.67919 | 0.6758 | 0.67546 | 0.6687 | 0.66837 | [11 empty] | 7 | 7.5 | 0 | 10 | 10 | 0.5 | 0.5 | 10 | 2.5 | [11 empty] | 223.3888 | 193.6806 | 156.5556 | 124.0879 | 81.9793 | 35.7281 | 102.3447 | 76.3453 | 70.0052 | [11 empty] | H-0216 | 3802 | P1B | 2 | 25.001 | 238.76 | 1.5786 | 0.0129 | 101.8 | 0.92 | Mir05 | -1.8889 | 0.0172 | 0.985 | 0.985 | 0.98008 | 0.97027 | 0.96542 | 0.96494 | 0.95529 | 0.95481 | 0.95481 | 0.95481 | 0.95481 | 0.95481 | 0.95481 | 0.95481 | 0.95481 | 0.95481 | 0.95481 | 0.95481 | 0.95481
| O2 background a° | -1.8889 | pmol/(s*mL) |  | Finley | H-0216 | P1B | O2 calibration | POS # | 3802 | Marks from | Median | Unit | 1PM | 2D | 3Pro | 4S | 5Gp | 6U | 7Rot | 8Mn | 9Ama
| O2 background b° | 0.0172 | pmol/(s*mL) |  | Protocol | DLPu MgG Dros Thorax |  | Temp | 25.001 | °C |  | State |  | N_L | N_P | NPro_P | NProS_P | NProSGp_P | NProSGp_E | ProSGp_E | ProGp_E | ROX
|  |  | Flux per volume | Specific flux | Sample type | COX P |  | Air saturation | 238.76 | µM |  | Concentration |  | 7 | 7.5 | 0 | 10 | 10 | 0.5 | 0.5 | 10 | 2.5
| Reference state |  | 404.4802 | 598.5241 | Cohort | D31 |  | R1 | 1.5786 | V |  | Volume |  | 15 | 30 | 0 | 10 | 20 | 10 | 1 | 20 | 1
| Baseline state |  | 8.0047 | 11.9765 | Sample code | F |  | R0 | 0.0129 | V |  | Start |  | 0:29 | 0:31 | 0:33 | 0:35 | 0:37 | 0:39 | 0:51 | 0:53 | 0:58
| Known sample concentration |  |  |  | Sample number | 3 |  | pb | 101.8 | kPa |  | Stop |  | 0:29 | 0:31 | 0:34 | 0:35 | 0:37 | 0:39 | 0:52 | 0:54 | 0:59
| Sample concentration [x/mL] |  | 0.7 | mg/mL | Subsample number | 6 |  | FM | 0.92 |  |  | N Points |  | 11 | 11 | 6 | 7 | 8 | 8 | 7 | 7 | 34
| Sample amount [x] |  | 1.4 |  | Sample concentration | 0.7 | mg/mL | Medium | Mir05 |  |  | 1B: O2 concentration | µM | 223.3888 | 193.6806 | 156.5556 | 124.0879 | 81.9793 | 35.7281 | 102.3447 | 76.3453 | 70.0052
| Chamber volume [mL] |  | 2 |  | Sample amount | 1.4 | mg | O2 background a° | -1.8889 | pmol/(s*mL) | X | 1B: O2 slope neg. | pmol/(s*mL) | 16.6223 | 264.1272 | 280.2158 | 290.662 | 381.9322 | 403.2058 | 256.5023 | 234.8475 | 7.3199
[5 empty] | Chamber volume | 2 | mL | O2 background b° | 0.0172
High Protein Thorax |  |  | Date: | 2020-11-23 | 2020-11-23 P1-01 Day 10 WT C - BAR C.DLD | [28 empty] | 0 | TRUE | 1 | 1 | 0 | 0 | 0 | 0 | 1 |  | 216 | 2020-11-23 | High Protein Thorax | 2020-11-23 P1-01 Day 10 WT C - BAR C.DLD | Finley | DLPu MgG Dros Thorax | WT C | D10 | M | 4 | 1 | 0.3 | 0.6 | mg/mL | 19.0596 | 97.8064 | 109.8195 | 119.0859 | 167.95 | 188.89 | 126.6493 | 103.5034 | 8.7425 | [11 empty] | 63.532 | 330.9863 | 371.6395 | 405.0229 | 576.9846 | 652.1839 | 437.5032 | 361.1584 | 30.5207 | [11 empty] | 33.0113 | 300.4656 | 341.1187 | 374.5022 | 546.4639 | 621.6632 | 406.9825 | 330.6377 | 0 | [11 empty] | 188.89 | 8.7425 | 652.1839 | 30.5207 | 0.097414 | 0.5075 | 0.56984 | 0.62103 | 0.8847 | 1 | 0.67083 | 0.55377 | 0.046798 | [11 empty] | 0.053102 | 0.48333 | 0.54872 | 0.60242 | 0.87904 | 1 | 0.65467 | 0.53186 | 0 | [11 empty] | 0.3 | 0.2955 | 0.2955 | 0.29402 | 0.29108 | 0.28963 | 0.28948 | 0.28659 | 0.28644 | [11 empty] | 7 | 7.5 | 0 | 10 | 10 | 0.5 | 0.5 | 10 | 2.5 | [11 empty] | 231.6944 | 216.2383 | 193.8525 | 181.4032 | 158.7436 | 187.7075 | 164.9292 | 139.8134 | 136.7662 | [11 empty] | H-0216 | 3801 | P1A | 2 | 25.001 | 240.7 | 1.706 | 0.0141 | 102.6 | 0.92 | Mir05 | -2.1952 | 0.0187 | 0.985 | 0.985 | 0.98008 | 0.97027 | 0.96542 | 0.96494 | 0.95529 | 0.95481 | 0.95481 | 0.95481 | 0.95481 | 0.95481 | 0.95481 | 0.95481 | 0.95481 | 0.95481 | 0.95481 | 0.95481 | 0.95481
| O2 background a° | -2.1952 | pmol/(s*mL) |  | Finley | H-0216 | P1A | O2 calibration | POS # | 3801 | Marks from | Median | Unit | 1PM | 2D | 3Pro | 4S | 5Gp | 6U | 7Rot | 8Mn | 9Ama
| O2 background b° | 0.0187 | pmol/(s*mL) |  | Protocol | DLPu MgG Dros Thorax |  | Temp | 25.001 | °C |  | State |  | N_L | N_P | NPro_P | NProS_P | NProSGp_P | NProSGp_E | ProSGp_E | ProGp_E | ROX
|  |  | Flux per volume | Specific flux | Sample type | WT C |  | Air saturation | 240.7 | µM |  | Concentration |  | 7 | 7.5 | 0 | 10 | 10 | 0.5 | 0.5 | 10 | 2.5
| Reference state |  | 188.89 | 652.1839 | Cohort | D10 |  | R1 | 1.706 | V |  | Volume |  | 15 | 30 | 0 | 10 | 20 | 10 | 1 | 20 | 1
| Baseline state |  | 8.7425 | 30.5207 | Sample code | M |  | R0 | 0.0141 | V |  | Start |  | 0:56 | 0:59 | 1:03 | 1:04 | 1:07 | 1:20 | 1:23 | 1:27 | 1:30
| Known sample concentration |  |  |  | Sample number | 4 |  | pb | 102.6 | kPa |  | Stop |  | 0:56 | 0:59 | 1:03 | 1:05 | 1:07 | 1:21 | 1:23 | 1:27 | 1:31
| Sample concentration [x/mL] |  | 0.3 | mg/mL | Subsample number | 1 |  | FM | 0.92 |  |  | N Points |  | 11 | 12 | 8 | 8 | 7 | 18 | 4 | 6 | 22
| Sample amount [x] |  | 0.6 |  | Sample concentration | 0.3 | mg/mL | Medium | Mir05 |  |  | 1A: O2 concentration | µM | 231.6944 | 216.2383 | 193.8525 | 181.4032 | 158.7436 | 187.7075 | 164.9292 | 139.8134 | 136.7662
| Chamber volume [mL] |  | 2 |  | Sample amount | 0.6 | mg | O2 background a° | -2.1952 | pmol/(s*mL) | X | 1A: O2 slope neg. | pmol/(s*mL) | 21.1971 | 99.6549 | 111.2493 | 120.2829 | 168.7233 | 190.2049 | 127.5383 | 103.9227 | 9.1048
[5 empty] | Chamber volume | 2 | mL | O2 background b° | 0.0187
High Protein Thorax |  |  | Date: | 2020-11-23 | 2020-11-23 P1-01 Day 10 WT C - BAR C.DLD | [28 empty] | 0 | TRUE | 1 | 1 | 0 | 0 | 0 | 0 | 1 |  | 217 | 2020-11-23 | High Protein Thorax | 2020-11-23 P1-01 Day 10 WT C - BAR C.DLD | Finley | DLPu MgG Dros Thorax | BAR C | D10 | M | 4 | 1 | 0.55 | 1.1 | mg/mL | 14.4961 | 151.7101 | 164.8992 | 175.123 | 228.0086 | 280.1455 | 162.7962 | 132.9796 | 5.7582 | [11 empty] | 26.3565 | 280.0371 | 304.3824 | 324.8787 | 427.2617 | 527.5984 | 306.7476 | 253.0969 | 10.9648 | [11 empty] | 15.3917 | 269.0723 | 293.4176 | 313.9139 | 416.2968 | 516.6335 | 295.7827 | 242.132 | 0 | [11 empty] | 280.1455 | 5.7582 | 527.5984 | 10.9648 | 0.049956 | 0.53078 | 0.57692 | 0.61577 | 0.80982 | 1 | 0.5814 | 0.47972 | 0.020783 | [11 empty] | 0.029792 | 0.52082 | 0.56794 | 0.60761 | 0.80579 | 1 | 0.57252 | 0.46867 | 0 | [11 empty] | 0.55 | 0.54175 | 0.54175 | 0.53904 | 0.53365 | 0.53098 | 0.53072 | 0.52541 | 0.52515 | [11 empty] | 7 | 7.5 | 0 | 10 | 10 | 0.5 | 0.5 | 10 | 2.5 | [11 empty] | 232.3089 | 200.4644 | 175.4955 | 153.1093 | 126.1596 | 57.8288 | 145.821 | 127.534 | 114.6829 | [11 empty] | H-0216 | 3802 | P1B | 2 | 25.001 | 240.7 | 1.5786 | 0.0129 | 102.6 | 0.92 | Mir05 | -1.8889 | 0.0172 | 0.985 | 0.985 | 0.98008 | 0.97027 | 0.96542 | 0.96494 | 0.95529 | 0.95481 | 0.95481 | 0.95481 | 0.95481 | 0.95481 | 0.95481 | 0.95481 | 0.95481 | 0.95481 | 0.95481 | 0.95481 | 0.95481
| O2 background a° | -1.8889 | pmol/(s*mL) |  | Finley | H-0216 | P1B | O2 calibration | POS # | 3802 | Marks from | Median | Unit | 1PM | 2D | 3Pro | 4S | 5Gp | 6U | 7Rot | 8Mn | 9Ama
| O2 background b° | 0.0172 | pmol/(s*mL) |  | Protocol | DLPu MgG Dros Thorax |  | Temp | 25.001 | °C |  | State |  | N_L | N_P | NPro_P | NProS_P | NProSGp_P | NProSGp_E | ProSGp_E | ProGp_E | ROX
|  |  | Flux per volume | Specific flux | Sample type | BAR C |  | Air saturation | 240.7 | µM |  | Concentration |  | 7 | 7.5 | 0 | 10 | 10 | 0.5 | 0.5 | 10 | 2.5
| Reference state |  | 280.1455 | 527.5984 | Cohort | D10 |  | R1 | 1.5786 | V |  | Volume |  | 15 | 30 | 0 | 10 | 20 | 10 | 1 | 20 | 1
| Baseline state |  | 5.7582 | 10.9648 | Sample code | M |  | R0 | 0.0129 | V |  | Start |  | 0:56 | 1:00 | 1:03 | 1:05 | 1:07 | 1:12 | 1:23 | 1:26 | 1:32
| Known sample concentration |  |  |  | Sample number | 4 |  | pb | 102.6 | kPa |  | Stop |  | 0:57 | 1:01 | 1:03 | 1:05 | 1:08 | 1:12 | 1:24 | 1:26 | 1:33
| Sample concentration [x/mL] |  | 0.55 | mg/mL | Subsample number | 1 |  | FM | 0.92 |  |  | N Points |  | 12 | 18 | 11 | 5 | 12 | 6 | 8 | 8 | 37
| Sample amount [x] |  | 1.1 |  | Sample concentration | 0.55 | mg/mL | Medium | Mir05 |  |  | 1B: O2 concentration | µM | 232.3089 | 200.4644 | 175.4955 | 153.1093 | 126.1596 | 57.8288 | 145.821 | 127.534 | 114.6829
| Chamber volume [mL] |  | 2 |  | Sample amount | 1.1 | mg | O2 background a° | -1.8889 | pmol/(s*mL) | X | 1B: O2 slope neg. | pmol/(s*mL) | 16.6029 | 153.2692 | 166.0288 | 175.8676 | 228.2896 | 279.2513 | 163.4154 | 133.2843 | 5.8418
[5 empty] | Chamber volume | 2 | mL | O2 background b° | 0.0172
High Protein Thorax |  |  | Date: | 2020-11-23 | 2020-11-23 P1-02 Day 10 COX P - WT P.DLD | [28 empty] | 0 | TRUE | 1 | 1 | 0 | 0 | 0 | 0 | 1 |  | 218 | 2020-11-23 | High Protein Thorax | 2020-11-23 P1-02 Day 10 COX P - WT P.DLD | Finley | DLPu MgG Dros Thorax | COX P | D10 | M | 4 | 2 | 0.4 | 0.8 | mg/mL | 12.6537 | 101.3586 | 109.8733 | 120.5557 | 171.7645 | 215.24 | 132.365 | 120.8151 | 7.9357 | [11 empty] | 31.6341 | 257.2553 | 278.8663 | 307.5166 | 442.5668 | 557.3723 | 342.9358 | 316.1736 | 20.7781 | [11 empty] | 10.856 | 236.4772 | 258.0881 | 286.7385 | 421.7887 | 536.5942 | 322.1577 | 295.3955 | 0 | [11 empty] | 215.24 | 7.9357 | 557.3723 | 20.7781 | 0.056756 | 0.46155 | 0.50032 | 0.55173 | 0.79402 | 1 | 0.61527 | 0.56726 | 0.037279 | [11 empty] | 0.020231 | 0.4407 | 0.48097 | 0.53437 | 0.78605 | 1 | 0.60037 | 0.5505 | 0 | [11 empty] | 0.4 | 0.394 | 0.394 | 0.39203 | 0.38811 | 0.38617 | 0.38598 | 0.38212 | 0.38193 | [11 empty] | 7 | 7.5 | 0 | 10 | 10 | 0.5 | 0.5 | 10 | 2.5 | [11 empty] | 235.719 | 220.2778 | 198.5771 | 182.6821 | 163.9689 | 113.7538 | 167.3846 | 153.5994 | 149.4766 | [11 empty] | H-0216 | 3801 | P1A | 2 | 25.001 | 240.7 | 1.706 | 0.0141 | 102.6 | 0.92 | Mir05 | -2.1952 | 0.0187 | 0.985 | 0.985 | 0.98008 | 0.97027 | 0.96542 | 0.96494 | 0.95529 | 0.95481 | 0.95481 | 0.95481 | 0.95481 | 0.95481 | 0.95481 | 0.95481 | 0.95481 | 0.95481 | 0.95481 | 0.95481 | 0.95481
| O2 background a° | -2.1952 | pmol/(s*mL) |  | Finley | H-0216 | P1A | O2 calibration | POS # | 3801 | Marks from | Median | Unit | 1PM | 2D | 3Pro | 4S | 5Gp | 6U | 7Rot | 8Mn | 9Ama
| O2 background b° | 0.0187 | pmol/(s*mL) |  | Protocol | DLPu MgG Dros Thorax |  | Temp | 25.001 | °C |  | State |  | N_L | N_P | NPro_P | NProS_P | NProSGp_P | NProSGp_E | ProSGp_E | ProGp_E | ROX
|  |  | Flux per volume | Specific flux | Sample type | COX P |  | Air saturation | 240.7 | µM |  | Concentration |  | 7 | 7.5 | 0 | 10 | 10 | 0.5 | 0.5 | 10 | 2.5
| Reference state |  | 215.24 | 557.3723 | Cohort | D10 |  | R1 | 1.706 | V |  | Volume |  | 15 | 30 | 0 | 10 | 20 | 10 | 1 | 20 | 1
| Baseline state |  | 7.9357 | 20.7781 | Sample code | M |  | R0 | 0.0141 | V |  | Start |  | 0:29 | 0:33 | 0:37 | 0:39 | 0:41 | 0:45 | 0:56 | 0:58 | 1:02
| Known sample concentration |  |  |  | Sample number | 4 |  | pb | 102.6 | kPa |  | Stop |  | 0:30 | 0:34 | 0:37 | 0:39 | 0:41 | 0:46 | 0:56 | 0:58 | 1:03
| Sample concentration [x/mL] |  | 0.4 | mg/mL | Subsample number | 2 |  | FM | 0.92 |  |  | N Points |  | 40 | 15 | 5 | 13 | 10 | 6 | 11 | 13 | 25
| Sample amount [x] |  | 0.8 |  | Sample concentration | 0.4 | mg/mL | Medium | Mir05 |  |  | 1A: O2 concentration | µM | 235.719 | 220.2778 | 198.5771 | 182.6821 | 163.9689 | 113.7538 | 167.3846 | 153.5994 | 149.4766
| Chamber volume [mL] |  | 2 |  | Sample amount | 0.8 | mg | O2 background a° | -2.1952 | pmol/(s*mL) | X | 1A: O2 slope neg. | pmol/(s*mL) | 14.8664 | 103.2826 | 111.3915 | 121.7767 | 172.6355 | 215.172 | 133.2999 | 121.4922 | 8.5357
[5 empty] | Chamber volume | 2 | mL | O2 background b° | 0.0187
High Protein Thorax |  |  | Date: | 2020-11-23 | 2020-11-23 P1-02 Day 10 COX P - WT P.DLD | [28 empty] | 0 | TRUE | 1 | 1 | 0 | 0 | 0 | 0 | 1 |  | 219 | 2020-11-23 | High Protein Thorax | 2020-11-23 P1-02 Day 10 COX P - WT P.DLD | Finley | DLPu MgG Dros Thorax | WT P | D10 | M | 4 | 2 | 0.55 | 1.1 | mg/mL | 13.2245 | 108.8591 | 115.367 | 126.6669 | 262.579 | 337.2597 | 194.4853 | 174.2099 | 4.8872 | [11 empty] | 24.0445 | 200.9397 | 212.9524 | 234.9855 | 492.0426 | 635.1615 | 366.4575 | 331.5694 | 9.3064 | [11 empty] | 14.7382 | 191.6333 | 203.646 | 225.6791 | 482.7362 | 625.8551 | 357.1511 | 322.263 | 0 | [11 empty] | 337.2597 | 4.8872 | 635.1615 | 9.3064 | 0.037856 | 0.31636 | 0.33527 | 0.36996 | 0.77467 | 1 | 0.57695 | 0.52202 | 0.014652 | [11 empty] | 0.023549 | 0.30619 | 0.32539 | 0.36059 | 0.77132 | 1 | 0.57066 | 0.51492 | 0 | [11 empty] | 0.55 | 0.54175 | 0.54175 | 0.53904 | 0.53365 | 0.53098 | 0.53072 | 0.52541 | 0.52515 | [11 empty] | 7 | 7.5 | 0 | 10 | 10 | 0.5 | 0.5 | 10 | 2.5 | [11 empty] | 234.7325 | 216.0312 | 195.1761 | 181.7278 | 127.2642 | 57.6351 | 126.7461 | 107.8803 | 102.7488 | [11 empty] | H-0216 | 3802 | P1B | 2 | 25.001 | 240.7 | 1.5786 | 0.0129 | 102.6 | 0.92 | Mir05 | -1.8889 | 0.0172 | 0.985 | 0.985 | 0.98008 | 0.97027 | 0.96542 | 0.96494 | 0.95529 | 0.95481 | 0.95481 | 0.95481 | 0.95481 | 0.95481 | 0.95481 | 0.95481 | 0.95481 | 0.95481 | 0.95481 | 0.95481 | 0.95481
| O2 background a° | -1.8889 | pmol/(s*mL) |  | Finley | H-0216 | P1B | O2 calibration | POS # | 3802 | Marks from | Median | Unit | 1PM | 2D | 3Pro | 4S | 5Gp | 6U | 7Rot | 8Mn | 9Ama
| O2 background b° | 0.0172 | pmol/(s*mL) |  | Protocol | DLPu MgG Dros Thorax |  | Temp | 25.001 | °C |  | State |  | N_L | N_P | NPro_P | NProS_P | NProSGp_P | NProSGp_E | ProSGp_E | ProGp_E | ROX
|  |  | Flux per volume | Specific flux | Sample type | WT P |  | Air saturation | 240.7 | µM |  | Concentration |  | 7 | 7.5 | 0 | 10 | 10 | 0.5 | 0.5 | 10 | 2.5
| Reference state |  | 337.2597 | 635.1615 | Cohort | D10 |  | R1 | 1.5786 | V |  | Volume |  | 15 | 30 | 0 | 10 | 20 | 10 | 1 | 20 | 1
| Baseline state |  | 4.8872 | 9.3064 | Sample code | M |  | R0 | 0.0129 | V |  | Start |  | 0:30 | 0:34 | 0:37 | 0:39 | 0:43 | 0:47 | 0:56 | 0:58 | 1:03
| Known sample concentration |  |  |  | Sample number | 4 |  | pb | 102.6 | kPa |  | Stop |  | 0:31 | 0:34 | 0:37 | 0:39 | 0:43 | 0:47 | 0:56 | 0:58 | 1:04
| Sample concentration [x/mL] |  | 0.55 | mg/mL | Subsample number | 2 |  | FM | 0.92 |  |  | N Points |  | 23 | 20 | 8 | 7 | 4 | 7 | 7 | 15 | 18
| Sample amount [x] |  | 1.1 |  | Sample concentration | 0.55 | mg/mL | Medium | Mir05 |  |  | 1B: O2 concentration | µM | 234.7325 | 216.0312 | 195.1761 | 181.7278 | 127.2642 | 57.6351 | 126.7461 | 107.8803 | 102.7488
| Chamber volume [mL] |  | 2 |  | Sample amount | 1.1 | mg | O2 background a° | -1.8889 | pmol/(s*mL) | X | 1B: O2 slope neg. | pmol/(s*mL) | 15.373 | 110.6859 | 116.8351 | 127.9037 | 262.879 | 336.3621 | 194.7764 | 174.1765 | 4.7656
[5 empty] | Chamber volume | 2 | mL | O2 background b° | 0.0172
High Protein Thorax |  |  | Date: | 2020-11-23 | 2020-11-23 P1-03 Day 31 COX C - BAR P.DLD | [28 empty] | 0 | TRUE | 1 | 1 | 0 | 0 | 0 | 0 | 1 |  | 220 | 2020-11-23 | High Protein Thorax | 2020-11-23 P1-03 Day 31 COX C - BAR P.DLD | Finley | DLPu MgG Dros Thorax | COX C | D10 | M | 4 | 3 | 0.4 | 0.8 | mg/mL | 11.7264 | 64.3451 | 88.7887 | 105.1013 | 145.9633 | 181.5132 | 79.0934 | 103.6065 | 1.081 | [11 empty] | 29.316 | 163.3123 | 225.3519 | 268.095 | 376.0876 | 470.0356 | 204.9178 | 271.1385 | 2.8304 | [11 empty] | 26.4856 | 160.4819 | 222.5215 | 265.2646 | 373.2572 | 467.2051 | 202.0874 | 268.3081 | 0 | [11 empty] | 181.5132 | 1.081 | 470.0356 | 2.8304 | 0.06237 | 0.34745 | 0.47944 | 0.57037 | 0.80013 | 1 | 0.43596 | 0.57685 | 0.0060218 | [11 empty] | 0.056689 | 0.34349 | 0.47628 | 0.56777 | 0.79892 | 1 | 0.43255 | 0.57428 | 0 | [11 empty] | 0.4 | 0.394 | 0.394 | 0.39203 | 0.38811 | 0.38617 | 0.38598 | 0.38212 | 0.38193 | [11 empty] | 7 | 7.5 | 0 | 10 | 10 | 0.5 | 0.5 | 10 | 2.5 | [11 empty] | 235.8555 | 221.6279 | 207.7779 | 195.1073 | 178.1468 | 137.1425 | 186.1035 | 168.5369 | 166.09 | [11 empty] | H-0216 | 3801 | P1A | 2 | 25.001 | 240.7 | 1.706 | 0.0141 | 102.6 | 0.92 | Mir05 | -2.1952 | 0.0187 | 0.985 | 0.985 | 0.98008 | 0.97027 | 0.96542 | 0.96494 | 0.95529 | 0.95481 | 0.95481 | 0.95481 | 0.95481 | 0.95481 | 0.95481 | 0.95481 | 0.95481 | 0.95481 | 0.95481 | 0.95481 | 0.95481
| O2 background a° | -2.1952 | pmol/(s*mL) |  | Finley | H-0216 | P1A | O2 calibration | POS # | 3801 | Marks from | Median | Unit | 1PM | 2D | 3Pro | 4S | 5Gp | 6U | 7Rot | 8Mn | 9Ama
| O2 background b° | 0.0187 | pmol/(s*mL) |  | Protocol | DLPu MgG Dros Thorax |  | Temp | 25.001 | °C |  | State |  | N_L | N_P | NPro_P | NProS_P | NProSGp_P | NProSGp_E | ProSGp_E | ProGp_E | ROX
|  |  | Flux per volume | Specific flux | Sample type | COX C |  | Air saturation | 240.7 | µM |  | Concentration |  | 7 | 7.5 | 0 | 10 | 10 | 0.5 | 0.5 | 10 | 2.5
| Reference state |  | 181.5132 | 470.0356 | Cohort | D10 |  | R1 | 1.706 | V |  | Volume |  | 15 | 30 | 0 | 10 | 20 | 10 | 1 | 20 | 1
| Baseline state |  | 1.081 | 2.8304 | Sample code | M |  | R0 | 0.0141 | V |  | Start |  | 0:24 | 0:29 | 0:32 | 0:33 | 0:36 | 0:40 | 0:50 | 0:53 | 0:59
| Known sample concentration |  |  |  | Sample number | 4 |  | pb | 102.6 | kPa |  | Stop |  | 0:24 | 0:29 | 0:32 | 0:34 | 0:36 | 0:40 | 0:50 | 0:53 | 1:00
| Sample concentration [x/mL] |  | 0.4 | mg/mL | Subsample number | 3 |  | FM | 0.92 |  |  | N Points |  | 19 | 11 | 4 | 21 | 13 | 16 | 9 | 9 | 22
| Sample amount [x] |  | 0.8 |  | Sample concentration | 0.4 | mg/mL | Medium | Mir05 |  |  | 1A: O2 concentration | µM | 235.8555 | 221.6279 | 207.7779 | 195.1073 | 178.1468 | 137.1425 | 186.1035 | 168.5369 | 166.09
| Chamber volume [mL] |  | 2 |  | Sample amount | 0.8 | mg | O2 background a° | -2.1952 | pmol/(s*mL) | X | 1A: O2 slope neg. | pmol/(s*mL) | 13.9417 | 66.2943 | 90.4789 | 106.5546 | 147.0994 | 181.8826 | 80.3783 | 104.5629 | 1.9917
[5 empty] | Chamber volume | 2 | mL | O2 background b° | 0.0187
High Protein Thorax |  |  | Date: | 2020-11-23 | 2020-11-23 P1-03 Day 31 COX C - BAR P.DLD | [28 empty] | 0 | TRUE | 1 | 1 | 0 | 0 | 0 | 0 | 1 |  | 221 | 2020-11-23 | High Protein Thorax | 2020-11-23 P1-03 Day 31 COX C - BAR P.DLD | Finley | DLPu MgG Dros Thorax | BAR P | D10 | M | 4 | 3 | 0.65 | 1.3 | mg/mL | 17.2116 | 168.71 | 186.1983 | 196.0493 | 259.5487 | 324.0047 | 165.4667 | 151.2076 | 5.1251 | [11 empty] | 26.4794 | 263.5064 | 290.8212 | 307.7462 | 411.539 | 516.3217 | 263.8134 | 243.5144 | 8.2579 | [11 empty] | 18.2215 | 255.2484 | 282.5633 | 299.4883 | 403.281 | 508.0638 | 255.5555 | 235.2565 | 0 | [11 empty] | 324.0047 | 5.1251 | 516.3217 | 8.2579 | 0.051285 | 0.51035 | 0.56326 | 0.59604 | 0.79706 | 1 | 0.51095 | 0.47163 | 0.015994 | [11 empty] | 0.035865 | 0.50239 | 0.55616 | 0.58947 | 0.79376 | 1 | 0.503 | 0.46305 | 0 | [11 empty] | 0.65 | 0.64025 | 0.64025 | 0.63705 | 0.63068 | 0.62752 | 0.62721 | 0.62094 | 0.62063 | [11 empty] | 7 | 7.5 | 0 | 10 | 10 | 0.5 | 0.5 | 10 | 2.5 | [11 empty] | 230.8423 | 199.7296 | 170.5946 | 143.0684 | 111.2808 | 41.744 | 133.564 | 113.4899 | 106.7965 | [11 empty] | H-0216 | 3802 | P1B | 2 | 25.001 | 240.7 | 1.5786 | 0.0129 | 102.6 | 0.92 | Mir05 | -1.8889 | 0.0172 | 0.985 | 0.985 | 0.98008 | 0.97027 | 0.96542 | 0.96494 | 0.95529 | 0.95481 | 0.95481 | 0.95481 | 0.95481 | 0.95481 | 0.95481 | 0.95481 | 0.95481 | 0.95481 | 0.95481 | 0.95481 | 0.95481
| O2 background a° | -1.8889 | pmol/(s*mL) |  | Finley | H-0216 | P1B | O2 calibration | POS # | 3802 | Marks from | Median | Unit | 1PM | 2D | 3Pro | 4S | 5Gp | 6U | 7Rot | 8Mn | 9Ama
| O2 background b° | 0.0172 | pmol/(s*mL) |  | Protocol | DLPu MgG Dros Thorax |  | Temp | 25.001 | °C |  | State |  | N_L | N_P | NPro_P | NProS_P | NProSGp_P | NProSGp_E | ProSGp_E | ProGp_E | ROX
|  |  | Flux per volume | Specific flux | Sample type | BAR P |  | Air saturation | 240.7 | µM |  | Concentration |  | 7 | 7.5 | 0 | 10 | 10 | 0.5 | 0.5 | 10 | 2.5
| Reference state |  | 324.0047 | 516.3217 | Cohort | D10 |  | R1 | 1.5786 | V |  | Volume |  | 15 | 30 | 0 | 10 | 20 | 10 | 1 | 20 | 1
| Baseline state |  | 5.1251 | 8.2579 | Sample code | M |  | R0 | 0.0129 | V |  | Start |  | 0:25 | 0:28 | 0:31 | 0:34 | 0:36 | 0:40 | 0:50 | 0:52 | 1:00
| Known sample concentration |  |  |  | Sample number | 4 |  | pb | 102.6 | kPa |  | Stop |  | 0:25 | 0:29 | 0:32 | 0:34 | 0:36 | 0:40 | 0:50 | 0:53 | 1:00
| Sample concentration [x/mL] |  | 0.65 | mg/mL | Subsample number | 3 |  | FM | 0.92 |  |  | N Points |  | 14 | 20 | 9 | 14 | 14 | 15 | 7 | 9 | 19
| Sample amount [x] |  | 1.3 |  | Sample concentration | 0.65 | mg/mL | Medium | Mir05 |  |  | 1B: O2 concentration | µM | 230.8423 | 199.7296 | 170.5946 | 143.0684 | 111.2808 | 41.744 | 133.564 | 113.4899 | 106.7965
| Chamber volume [mL] |  | 2 |  | Sample amount | 1.3 | mg | O2 background a° | -1.8889 | pmol/(s*mL) | X | 1B: O2 slope neg. | pmol/(s*mL) | 19.2932 | 170.2564 | 187.2436 | 196.6212 | 259.5738 | 322.8338 | 165.8751 | 151.2707 | 5.0731
[5 empty] | Chamber volume | 2 | mL | O2 background b° | 0.0172
High Protein Thorax |  |  | Date: | 2020-11-23 | 2020-11-23 P1-04 Day 10 WT P - WT C.DLD | [28 empty] | 0 | TRUE | 1 | 1 | 0 | 0 | 0 | 0 | 1 |  | 222 | 2020-11-23 | High Protein Thorax | 2020-11-23 P1-04 Day 10 WT P - WT C.DLD | Finley | DLPu MgG Dros Thorax | WT P | D10 | M | 4 | 4 | 0.4 | 0.8 | mg/mL | 17.082 | 62.7641 | 68.1031 | 83.2309 | 129.8302 | 161.8711 | 113.4746 | 104.4696 | 8.7822 | [11 empty] | 42.705 | 159.2996 | 172.8504 | 212.3074 | 334.5194 | 419.1716 | 293.9939 | 273.3973 | 22.9945 | [11 empty] | 19.7104 | 136.3051 | 149.8559 | 189.3129 | 311.5248 | 396.1771 | 270.9994 | 250.4028 | 0 | [11 empty] | 161.8711 | 8.7822 | 419.1716 | 22.9945 | 0.10188 | 0.38003 | 0.41236 | 0.50649 | 0.79805 | 1 | 0.70137 | 0.65223 | 0.054857 | [11 empty] | 0.049752 | 0.34405 | 0.37825 | 0.47785 | 0.78633 | 1 | 0.68404 | 0.63205 | 0 | [11 empty] | 0.4 | 0.394 | 0.394 | 0.39203 | 0.38811 | 0.38617 | 0.38598 | 0.38212 | 0.38193 | [11 empty] | 7 | 7.5 | 0 | 10 | 10 | 0.5 | 0.5 | 10 | 2.5 | [11 empty] | 230.9418 | 222.4893 | 210.8579 | 200.6797 | 185.0209 | 145.2756 | 180.9721 | 168.0276 | 161.268 | [11 empty] | H-0216 | 3801 | P1A | 2 | 25.001 | 240.7 | 1.706 | 0.0141 | 102.6 | 0.92 | Mir05 | -2.1952 | 0.0187 | 0.985 | 0.985 | 0.98008 | 0.97027 | 0.96542 | 0.96494 | 0.95529 | 0.95481 | 0.95481 | 0.95481 | 0.95481 | 0.95481 | 0.95481 | 0.95481 | 0.95481 | 0.95481 | 0.95481 | 0.95481 | 0.95481
| O2 background a° | -2.1952 | pmol/(s*mL) |  | Finley | H-0216 | P1A | O2 calibration | POS # | 3801 | Marks from | Median | Unit | 1PM | 2D | 3Pro | 4S | 5Gp | 6U | 7Rot | 8Mn | 9Ama
| O2 background b° | 0.0187 | pmol/(s*mL) |  | Protocol | DLPu MgG Dros Thorax |  | Temp | 25.001 | °C |  | State |  | N_L | N_P | NPro_P | NProS_P | NProSGp_P | NProSGp_E | ProSGp_E | ProGp_E | ROX
|  |  | Flux per volume | Specific flux | Sample type | WT P |  | Air saturation | 240.7 | µM |  | Concentration |  | 7 | 7.5 | 0 | 10 | 10 | 0.5 | 0.5 | 10 | 2.5
| Reference state |  | 161.8711 | 419.1716 | Cohort | D10 |  | R1 | 1.706 | V |  | Volume |  | 15 | 30 | 0 | 10 | 20 | 10 | 1 | 20 | 1
| Baseline state |  | 8.7822 | 22.9945 | Sample code | M |  | R0 | 0.0141 | V |  | Start |  | 0:26 | 0:29 | 0:32 | 0:34 | 0:36 | 0:41 | 0:51 | 0:53 | 0:58
| Known sample concentration |  |  |  | Sample number | 4 |  | pb | 102.6 | kPa |  | Stop |  | 0:27 | 0:30 | 0:32 | 0:35 | 0:37 | 0:42 | 0:51 | 0:53 | 0:59
| Sample concentration [x/mL] |  | 0.4 | mg/mL | Subsample number | 4 |  | FM | 0.92 |  |  | N Points |  | 17 | 12 | 8 | 9 | 16 | 12 | 11 | 19 | 8
| Sample amount [x] |  | 0.8 |  | Sample concentration | 0.4 | mg/mL | Medium | Mir05 |  |  | 1A: O2 concentration | µM | 230.9418 | 222.4893 | 210.8579 | 200.6797 | 185.0209 | 145.2756 | 180.9721 | 168.0276 | 161.268
| Chamber volume [mL] |  | 2 |  | Sample amount | 0.8 | mg | O2 background a° | -2.1952 | pmol/(s*mL) | X | 1A: O2 slope neg. | pmol/(s*mL) | 19.2054 | 64.7294 | 69.8509 | 84.7884 | 131.0949 | 162.3926 | 114.6636 | 105.4165 | 9.6027
[5 empty] | Chamber volume | 2 | mL | O2 background b° | 0.0187
High Protein Thorax |  |  | Date: | 2020-11-23 | 2020-11-23 P1-04 Day 10 WT P - WT C.DLD | [28 empty] | 0 | TRUE | 1 | 1 | 0 | 0 | 0 | 0 | 1 |  | 223 | 2020-11-23 | High Protein Thorax | 2020-11-23 P1-04 Day 10 WT P - WT C.DLD | Finley | DLPu MgG Dros Thorax | WT C | D10 | M | 4 | 4 | 0.5 | 1 | mg/mL | 13.7594 | 123.1753 | 132.7353 | 137.0834 | 238.5835 | 271.6471 | 142.0172 | 130.6561 | 7.5987 | [11 empty] | 27.5187 | 250.1022 | 269.5134 | 279.7407 | 491.7858 | 562.7526 | 294.3545 | 273.5421 | 15.9167 | [11 empty] | 11.602 | 234.1855 | 253.5967 | 263.824 | 475.8691 | 546.8359 | 278.4378 | 257.6253 | 0 | [11 empty] | 271.6471 | 7.5987 | 562.7526 | 15.9167 | 0.0489 | 0.44443 | 0.47892 | 0.49709 | 0.87389 | 1 | 0.52306 | 0.48608 | 0.028284 | [11 empty] | 0.021217 | 0.42826 | 0.46375 | 0.48246 | 0.87022 | 1 | 0.50918 | 0.47112 | 0 | [11 empty] | 0.5 | 0.4925 | 0.4925 | 0.49004 | 0.48514 | 0.48271 | 0.48247 | 0.47765 | 0.47741 | [11 empty] | 7 | 7.5 | 0 | 10 | 10 | 0.5 | 0.5 | 10 | 2.5 | [11 empty] | 230.4495 | 214.9059 | 195.3583 | 174.9452 | 136.9861 | 78.2196 | 147.2945 | 128.5524 | 159.6137 | [11 empty] | H-0216 | 3802 | P1B | 2 | 25.001 | 240.7 | 1.5786 | 0.0129 | 102.6 | 0.92 | Mir05 | -1.8889 | 0.0172 | 0.985 | 0.985 | 0.98008 | 0.97027 | 0.96542 | 0.96494 | 0.95529 | 0.95481 | 0.95481 | 0.95481 | 0.95481 | 0.95481 | 0.95481 | 0.95481 | 0.95481 | 0.95481 | 0.95481 | 0.95481 | 0.95481
| O2 background a° | -1.8889 | pmol/(s*mL) |  | Finley | H-0216 | P1B | O2 calibration | POS # | 3802 | Marks from | Median | Unit | 1PM | 2D | 3Pro | 4S | 5Gp | 6U | 7Rot | 8Mn | 9Ama
| O2 background b° | 0.0172 | pmol/(s*mL) |  | Protocol | DLPu MgG Dros Thorax |  | Temp | 25.001 | °C |  | State |  | N_L | N_P | NPro_P | NProS_P | NProSGp_P | NProSGp_E | ProSGp_E | ProGp_E | ROX
|  |  | Flux per volume | Specific flux | Sample type | WT C |  | Air saturation | 240.7 | µM |  | Concentration |  | 7 | 7.5 | 0 | 10 | 10 | 0.5 | 0.5 | 10 | 2.5
| Reference state |  | 271.6471 | 562.7526 | Cohort | D10 |  | R1 | 1.5786 | V |  | Volume |  | 15 | 30 | 0 | 10 | 20 | 10 | 1 | 20 | 1
| Baseline state |  | 7.5987 | 15.9167 | Sample code | M |  | R0 | 0.0129 | V |  | Start |  | 0:27 | 0:29 | 0:32 | 0:34 | 0:37 | 0:41 | 0:51 | 0:54 | 1:01
| Known sample concentration |  |  |  | Sample number | 4 |  | pb | 102.6 | kPa |  | Stop |  | 0:27 | 0:30 | 0:32 | 0:35 | 0:38 | 0:42 | 0:51 | 0:54 | 1:01
| Sample concentration [x/mL] |  | 0.5 | mg/mL | Subsample number | 4 |  | FM | 0.92 |  |  | N Points |  | 25 | 14 | 8 | 13 | 13 | 6 | 4 | 7 | 8
| Sample amount [x] |  | 1 |  | Sample concentration | 0.5 | mg/mL | Medium | Mir05 |  |  | 1B: O2 concentration | µM | 230.4495 | 214.9059 | 195.3583 | 174.9452 | 136.9861 | 78.2196 | 147.2945 | 128.5524 | 159.6137
| Chamber volume [mL] |  | 2 |  | Sample amount | 1 | mg | O2 background a° | -1.8889 | pmol/(s*mL) | X | 1B: O2 slope neg. | pmol/(s*mL) | 15.8342 | 124.9828 | 134.2066 | 138.2036 | 239.0508 | 271.1036 | 142.6618 | 130.9783 | 8.4552
[5 empty] | Chamber volume | 2 | mL | O2 background b° | 0.0172
High Protein Thorax |  |  | Date: | 2020-11-23 | 2020-11-23 P1-05 Day 10 BAR P - COX P.DLD | [28 empty] | 0 | TRUE | 1 | 1 | 0 | 0 | 0 | 0 | 1 |  | 224 | 2020-11-23 | High Protein Thorax | 2020-11-23 P1-05 Day 10 BAR P - COX P.DLD | Finley | DLPu MgG Dros Thorax | BAR P | D10 | M | 4 | 4 | 0.65 | 1.3 | mg/mL | 19.0339 | 128.1581 | 136.2475 | 141.2012 | 220.0231 | 317.5876 | 220.5553 | 204.946 | 8.4166 | [11 empty] | 29.2829 | 200.1688 | 212.8035 | 221.649 | 348.8674 | 506.0956 | 351.6444 | 330.0582 | 13.5614 | [11 empty] | 15.7216 | 186.6074 | 199.2422 | 208.0876 | 335.306 | 492.5342 | 338.0831 | 316.4968 | 0 | [11 empty] | 317.5876 | 8.4166 | 506.0956 | 13.5614 | 0.057861 | 0.39552 | 0.42048 | 0.43796 | 0.68933 | 1 | 0.69482 | 0.65217 | 0.026796 | [11 empty] | 0.03192 | 0.37887 | 0.40452 | 0.42248 | 0.68078 | 1 | 0.68642 | 0.64259 | 0 | [11 empty] | 0.65 | 0.64025 | 0.64025 | 0.63705 | 0.63068 | 0.62752 | 0.62721 | 0.62094 | 0.62063 | [11 empty] | 7 | 7.5 | 0 | 10 | 10 | 0.5 | 0.5 | 10 | 2.5 | [11 empty] | 233.0686 | 217.3806 | 199.4086 | 185.5558 | 150.8672 | 144.7336 | 114.7973 | 82.2505 | 78.1192 | [11 empty] | H-0216 | 3801 | P1A | 2 | 25.001 | 240.7 | 1.706 | 0.0141 | 102.6 | 0.92 | Mir05 | -2.1952 | 0.0187 | 0.985 | 0.985 | 0.98008 | 0.97027 | 0.96542 | 0.96494 | 0.95529 | 0.95481 | 0.95481 | 0.95481 | 0.95481 | 0.95481 | 0.95481 | 0.95481 | 0.95481 | 0.95481 | 0.95481 | 0.95481 | 0.95481
| O2 background a° | -2.1952 | pmol/(s*mL) |  | Finley | H-0216 | P1A | O2 calibration | POS # | 3801 | Marks from | Median | Unit | 1PM | 2D | 3Pro | 4S | 5Gp | 6U | 7Rot | 8Mn | 9Ama
| O2 background b° | 0.0187 | pmol/(s*mL) |  | Protocol | DLPu MgG Dros Thorax |  | Temp | 25.001 | °C |  | State |  | N_L | N_P | NPro_P | NProS_P | NProSGp_P | NProSGp_E | ProSGp_E | ProGp_E | ROX
|  |  | Flux per volume | Specific flux | Sample type | BAR P |  | Air saturation | 240.7 | µM |  | Concentration |  | 7 | 7.5 | 0 | 10 | 10 | 0.5 | 0.5 | 10 | 2.5
| Reference state |  | 317.5876 | 506.0956 | Cohort | D10 |  | R1 | 1.706 | V |  | Volume |  | 15 | 30 | 0 | 10 | 20 | 10 | 1 | 20 | 1
| Baseline state |  | 8.4166 | 13.5614 | Sample code | M |  | R0 | 0.0141 | V |  | Start |  | 0:25 | 0:28 | 0:30 | 0:32 | 0:35 | 0:46 | 0:48 | 0:51 | 0:56
| Known sample concentration |  |  |  | Sample number | 4 |  | pb | 102.6 | kPa |  | Stop |  | 0:26 | 0:28 | 0:30 | 0:32 | 0:35 | 0:46 | 0:48 | 0:51 | 0:56
| Sample concentration [x/mL] |  | 0.65 | mg/mL | Subsample number | 4 |  | FM | 0.92 |  |  | N Points |  | 20 | 14 | 4 | 10 | 6 | 9 | 5 | 3 | 10
| Sample amount [x] |  | 1.3 |  | Sample concentration | 0.65 | mg/mL | Medium | Mir05 |  |  | 1A: O2 concentration | µM | 233.0686 | 217.3806 | 199.4086 | 185.5558 | 150.8672 | 144.7336 | 114.7973 | 82.2505 | 78.1192
| Chamber volume [mL] |  | 2 |  | Sample amount | 1.3 | mg | O2 background a° | -2.1952 | pmol/(s*mL) | X | 1A: O2 slope neg. | pmol/(s*mL) | 21.1971 | 130.0279 | 137.7812 | 142.4759 | 220.6491 | 318.0989 | 220.5068 | 204.2889 | 7.6822
[5 empty] | Chamber volume | 2 | mL | O2 background b° | 0.0187
High Protein Thorax |  |  | Date: | 2020-11-23 | 2020-11-23 P1-05 Day 10 BAR P - COX P.DLD | [28 empty] | 0 | TRUE | 1 | 1 | 0 | 0 | 0 | 0 | 1 |  | 225 | 2020-11-23 | High Protein Thorax | 2020-11-23 P1-05 Day 10 BAR P - COX P.DLD | Finley | DLPu MgG Dros Thorax | COX P | D10 | M | 4 | 4 | 0.45 | 0.9 | mg/mL | 15.4063 | 96.6239 | 103.7799 | 110.5139 | 185.0363 | 295.6343 | 210.7442 | 193.3879 | 5.2683 | [11 empty] | 34.2362 | 217.9897 | 234.134 | 250.5793 | 423.7892 | 680.4946 | 485.3361 | 449.864 | 12.2614 | [11 empty] | 21.9748 | 205.7282 | 221.8725 | 238.3179 | 411.5277 | 668.2331 | 473.0747 | 437.6026 | 0 | [11 empty] | 295.6343 | 5.2683 | 680.4946 | 12.2614 | 0.050311 | 0.32034 | 0.34406 | 0.36823 | 0.62277 | 1 | 0.71321 | 0.66108 | 0.018018 | [11 empty] | 0.032885 | 0.30787 | 0.33203 | 0.35664 | 0.61584 | 1 | 0.70795 | 0.65487 | 0 | [11 empty] | 0.45 | 0.44325 | 0.44325 | 0.44103 | 0.43662 | 0.43444 | 0.43422 | 0.42988 | 0.42967 | [11 empty] | 7 | 7.5 | 0 | 10 | 10 | 0.5 | 0.5 | 10 | 2.5 | [11 empty] | 233.0168 | 221.2888 | 207.4484 | 195.7887 | 166.653 | 162.822 | 128.8691 | 92.2313 | 89.5334 | [11 empty] | H-0216 | 3802 | P1B | 2 | 25.001 | 240.7 | 1.5786 | 0.0129 | 102.6 | 0.92 | Mir05 | -1.8889 | 0.0172 | 0.985 | 0.985 | 0.98008 | 0.97027 | 0.96542 | 0.96494 | 0.95529 | 0.95481 | 0.95481 | 0.95481 | 0.95481 | 0.95481 | 0.95481 | 0.95481 | 0.95481 | 0.95481 | 0.95481 | 0.95481 | 0.95481
| O2 background a° | -1.8889 | pmol/(s*mL) |  | Finley | H-0216 | P1B | O2 calibration | POS # | 3802 | Marks from | Median | Unit | 1PM | 2D | 3Pro | 4S | 5Gp | 6U | 7Rot | 8Mn | 9Ama
| O2 background b° | 0.0172 | pmol/(s*mL) |  | Protocol | DLPu MgG Dros Thorax |  | Temp | 25.001 | °C |  | State |  | N_L | N_P | NPro_P | NProS_P | NProSGp_P | NProSGp_E | ProSGp_E | ProGp_E | ROX
|  |  | Flux per volume | Specific flux | Sample type | COX P |  | Air saturation | 240.7 | µM |  | Concentration |  | 7 | 7.5 | 0 | 10 | 10 | 0.5 | 0.5 | 10 | 2.5
| Reference state |  | 295.6343 | 680.4946 | Cohort | D10 |  | R1 | 1.5786 | V |  | Volume |  | 15 | 30 | 0 | 10 | 20 | 10 | 1 | 20 | 1
| Baseline state |  | 5.2683 | 12.2614 | Sample code | M |  | R0 | 0.0129 | V |  | Start |  | 0:25 | 0:28 | 0:30 | 0:32 | 0:35 | 0:45 | 0:48 | 0:51 | 0:56
| Known sample concentration |  |  |  | Sample number | 4 |  | pb | 102.6 | kPa |  | Stop |  | 0:25 | 0:28 | 0:30 | 0:32 | 0:35 | 0:46 | 0:48 | 0:51 | 0:56
| Sample concentration [x/mL] |  | 0.45 | mg/mL | Subsample number | 4 |  | FM | 0.92 |  |  | N Points |  | 13 | 11 | 5 | 4 | 9 | 15 | 7 | 4 | 12
| Sample amount [x] |  | 0.9 |  | Sample concentration | 0.45 | mg/mL | Medium | Mir05 |  |  | 1B: O2 concentration | µM | 233.0168 | 221.2888 | 207.4484 | 195.7887 | 166.653 | 162.822 | 128.8691 | 92.2313 | 89.5334
| Chamber volume [mL] |  | 2 |  | Sample amount | 0.9 | mg | O2 background a° | -1.8889 | pmol/(s*mL) | X | 1B: O2 slope neg. | pmol/(s*mL) | 17.5253 | 98.5412 | 105.4591 | 111.9926 | 186.0138 | 296.5459 | 211.0718 | 193.0854 | 4.9194
[5 empty] | Chamber volume | 2 | mL | O2 background b° | 0.0172
High Protein Thorax |  |  | Date: | 2020-11-23 | 2020-11-23 P1-06 Day 10 BAR C - COX C.DLD | [28 empty] | 0 | TRUE | 1 | 1 | 0 | 0 | 0 | 0 | 1 |  | 226 | 2020-11-23 | High Protein Thorax | 2020-11-23 P1-06 Day 10 BAR C - COX C.DLD | Finley | DLPu MgG Dros Thorax | BAR C | D10 | M | 4 | 6 | 0.35 | 0.7 | mg/mL | 11.2808 | 112.7796 | 125.8473 | 134.167 | 215.0427 | 250.5049 | 179.6714 | 162.9045 | 9.6115 | [11 empty] | 32.2309 | 327.1343 | 365.0394 | 391.1275 | 633.2309 | 741.3626 | 531.9986 | 487.2249 | 28.7612 | [11 empty] | 3.4697 | 298.3732 | 336.2782 | 362.3663 | 604.4698 | 712.6014 | 503.2374 | 458.4637 | 0 | [11 empty] | 250.5049 | 9.6115 | 741.3626 | 28.7612 | 0.043475 | 0.44126 | 0.49239 | 0.52758 | 0.85414 | 1 | 0.7176 | 0.6572 | 0.038795 | [11 empty] | 0.0048691 | 0.41871 | 0.4719 | 0.50851 | 0.84826 | 1 | 0.7062 | 0.64337 | 0 | [11 empty] | 0.35 | 0.34475 | 0.34475 | 0.34303 | 0.3396 | 0.3379 | 0.33773 | 0.33435 | 0.33418 | [11 empty] | 7 | 7.5 | 0 | 10 | 10 | 0.5 | 0.5 | 10 | 2.5 | [11 empty] | 236.8606 | 218.141 | 196.4054 | 173.7274 | 150.9312 | 183.089 | 159.5623 | 131.8602 | 128.3293 | [11 empty] | H-0216 | 3801 | P1A | 2 | 25.001 | 240.7 | 1.706 | 0.0141 | 102.6 | 0.92 | Mir05 | -2.1952 | 0.0187 | 0.985 | 0.985 | 0.98008 | 0.97027 | 0.96542 | 0.96494 | 0.95529 | 0.95481 | 0.95481 | 0.95481 | 0.95481 | 0.95481 | 0.95481 | 0.95481 | 0.95481 | 0.95481 | 0.95481 | 0.95481 | 0.95481
| O2 background a° | -2.1952 | pmol/(s*mL) |  | Finley | H-0216 | P1A | O2 calibration | POS # | 3801 | Marks from | Median | Unit | 1PM | 2D | 3Pro | 4S | 5Gp | 6U | 7Rot | 8Mn | 9Ama
| O2 background b° | 0.0187 | pmol/(s*mL) |  | Protocol | DLPu MgG Dros Thorax |  | Temp | 25.001 | °C |  | State |  | N_L | N_P | NPro_P | NProS_P | NProSGp_P | NProSGp_E | ProSGp_E | ProGp_E | ROX
|  |  | Flux per volume | Specific flux | Sample type | BAR C |  | Air saturation | 240.7 | µM |  | Concentration |  | 7 | 7.5 | 0 | 10 | 10 | 0.5 | 0.5 | 10 | 2.5
| Reference state |  | 250.5049 | 741.3626 | Cohort | D10 |  | R1 | 1.706 | V |  | Volume |  | 15 | 30 | 0 | 10 | 20 | 10 | 1 | 20 | 1
| Baseline state |  | 9.6115 | 28.7612 | Sample code | M |  | R0 | 0.0141 | V |  | Start |  | 0:23 | 0:27 | 0:30 | 0:33 | 0:35 | 0:45 | 0:47 | 0:50 | 0:53
| Known sample concentration |  |  |  | Sample number | 4 |  | pb | 102.6 | kPa |  | Stop |  | 0:23 | 0:27 | 0:30 | 0:33 | 0:35 | 0:45 | 0:47 | 0:50 | 0:53
| Sample concentration [x/mL] |  | 0.35 | mg/mL | Subsample number | 6 |  | FM | 0.92 |  |  | N Points |  | 10 | 9 | 4 | 6 | 10 | 12 | 4 | 6 | 9
| Sample amount [x] |  | 0.7 |  | Sample concentration | 0.35 | mg/mL | Medium | Mir05 |  |  | 1A: O2 concentration | µM | 236.8606 | 218.141 | 196.4054 | 173.7274 | 150.9312 | 183.089 | 159.5623 | 131.8602 | 128.3293
| Chamber volume [mL] |  | 2 |  | Sample amount | 0.7 | mg | O2 background a° | -2.1952 | pmol/(s*mL) | X | 1A: O2 slope neg. | pmol/(s*mL) | 13.5149 | 114.6636 | 127.3249 | 135.2205 | 215.6699 | 251.7335 | 180.46 | 163.1751 | 9.8161
[5 empty] | Chamber volume | 2 | mL | O2 background b° | 0.0187
High Protein Thorax |  |  | Date: | 2020-11-23 | 2020-11-23 P1-06 Day 10 BAR C - COX C.DLD | [28 empty] | 0 | TRUE | 1 | 1 | 0 | 0 | 0 | 0 | 1 |  | 227 | 2020-11-23 | High Protein Thorax | 2020-11-23 P1-06 Day 10 BAR C - COX C.DLD | Finley | DLPu MgG Dros Thorax | COX C | D10 | M | 4 | 6 | 0.4 | 0.8 | mg/mL | 15.4088 | 165.3149 | 167.1003 | 170.9557 | 262.6869 | 299.1273 | 198.685 | 179.9424 | 5.2638 | [11 empty] | 38.5221 | 419.581 | 424.1125 | 436.078 | 676.8368 | 774.6017 | 514.7598 | 470.9101 | 13.7822 | [11 empty] | 24.7399 | 405.7988 | 410.3303 | 422.2959 | 663.0546 | 760.8195 | 500.9777 | 457.128 | 0 | [11 empty] | 299.1273 | 5.2638 | 774.6017 | 13.7822 | 0.049731 | 0.54167 | 0.54752 | 0.56297 | 0.87379 | 1 | 0.66455 | 0.60794 | 0.017793 | [11 empty] | 0.032517 | 0.53337 | 0.53933 | 0.55505 | 0.8715 | 1 | 0.65847 | 0.60084 | 0 | [11 empty] | 0.4 | 0.394 | 0.394 | 0.39203 | 0.38811 | 0.38617 | 0.38598 | 0.38212 | 0.38193 | [11 empty] | 7 | 7.5 | 0 | 10 | 10 | 0.5 | 0.5 | 10 | 2.5 | [11 empty] | 232.8708 | 213.8889 | 172.6561 | 145.1353 | 112.0456 | 49.1184 | 141.7748 | 109.7589 | 107.6712 | [11 empty] | H-0216 | 3802 | P1B | 2 | 25.001 | 240.7 | 1.5786 | 0.0129 | 102.6 | 0.92 | Mir05 | -1.8889 | 0.0172 | 0.985 | 0.985 | 0.98008 | 0.97027 | 0.96542 | 0.96494 | 0.95529 | 0.95481 | 0.95481 | 0.95481 | 0.95481 | 0.95481 | 0.95481 | 0.95481 | 0.95481 | 0.95481 | 0.95481 | 0.95481 | 0.95481
| O2 background a° | -1.8889 | pmol/(s*mL) |  | Finley | H-0216 | P1B | O2 calibration | POS # | 3802 | Marks from | Median | Unit | 1PM | 2D | 3Pro | 4S | 5Gp | 6U | 7Rot | 8Mn | 9Ama
| O2 background b° | 0.0172 | pmol/(s*mL) |  | Protocol | DLPu MgG Dros Thorax |  | Temp | 25.001 | °C |  | State |  | N_L | N_P | NPro_P | NProS_P | NProSGp_P | NProSGp_E | ProSGp_E | ProGp_E | ROX
|  |  | Flux per volume | Specific flux | Sample type | COX C |  | Air saturation | 240.7 | µM |  | Concentration |  | 7 | 7.5 | 0 | 10 | 10 | 0.5 | 0.5 | 10 | 2.5
| Reference state |  | 299.1273 | 774.6017 | Cohort | D10 |  | R1 | 1.5786 | V |  | Volume |  | 15 | 30 | 0 | 10 | 20 | 10 | 1 | 20 | 1
| Baseline state |  | 5.2638 | 13.7822 | Sample code | M |  | R0 | 0.0129 | V |  | Start |  | 0:23 | 0:26 | 0:30 | 0:33 | 0:35 | 0:39 | 0:47 | 0:50 | 0:53
| Known sample concentration |  |  |  | Sample number | 4 |  | pb | 102.6 | kPa |  | Stop |  | 0:24 | 0:26 | 0:30 | 0:33 | 0:35 | 0:39 | 0:48 | 0:50 | 0:53
| Sample concentration [x/mL] |  | 0.4 | mg/mL | Subsample number | 6 |  | FM | 0.92 |  |  | N Points |  | 9 | 8 | 4 | 9 | 4 | 12 | 3 | 6 | 7
| Sample amount [x] |  | 0.8 |  | Sample concentration | 0.4 | mg/mL | Medium | Mir05 |  |  | 1B: O2 concentration | µM | 232.8708 | 213.8889 | 172.6561 | 145.1353 | 112.0456 | 49.1184 | 141.7748 | 109.7589 | 107.6712
| Chamber volume [mL] |  | 2 |  | Sample amount | 0.8 | mg | O2 background a° | -1.8889 | pmol/(s*mL) | X | 1B: O2 slope neg. | pmol/(s*mL) | 17.5253 | 167.1049 | 168.1811 | 171.5631 | 262.7252 | 298.0832 | 199.2346 | 179.9414 | 5.2268
[5 empty] | Chamber volume | 2 | mL | O2 background b° | 0.0172
High Protein Thorax |  |  | Date: | 2020-11-24 | 2020-11-24 P1-01 Day 10 WT P - BAR P.DLD | [28 empty] | 0 | TRUE | 1 | 1 | 0 | 0 | 0 | 0 | 1 |  | 228 | 2020-11-24 | High Protein Thorax | 2020-11-24 P1-01 Day 10 WT P - BAR P.DLD | Finley | DLPu MgG Dros Thorax | WT P | D10 | F | 4 | 1 | 0.5 | 1 | mg/mL | 19.9719 | 213.7627 | 223.9002 | 225.8881 | 314.1941 | 337.9801 | 215.7821 | 198.5977 | 11.7426 | [11 empty] | 39.9438 | 434.036 | 454.6196 | 460.9609 | 647.6397 | 700.17 | 447.2445 | 415.7848 | 24.5967 | [11 empty] | 15.3471 | 409.4393 | 430.0229 | 436.3642 | 623.043 | 675.5733 | 422.6478 | 391.1881 | 0 | [11 empty] | 337.9801 | 11.7426 | 700.17 | 24.5967 | 0.057049 | 0.6199 | 0.6493 | 0.65836 | 0.92497 | 1 | 0.63877 | 0.59383 | 0.03513 | [11 empty] | 0.022717 | 0.60606 | 0.63653 | 0.64592 | 0.92224 | 1 | 0.62561 | 0.57905 | 0 | [11 empty] | 0.5 | 0.4925 | 0.4925 | 0.49004 | 0.48514 | 0.48271 | 0.48247 | 0.47765 | 0.47741 | [11 empty] | 7 | 7.5 | 0 | 10 | 10 | 0.5 | 0.5 | 10 | 2.5 | [11 empty] | 228.267 | 203.1064 | 174.8743 | 151.6886 | 122.35 | 78.3823 | 129.124 | 111.0065 | 101.561 | [11 empty] | H-0216 | 3801 | P1A | 2 | 25.001 | 238.52 | 1.702 | 0.0141 | 101.7 | 0.92 | Mir05 | -2.1952 | 0.0187 | 0.985 | 0.985 | 0.98008 | 0.97027 | 0.96542 | 0.96494 | 0.95529 | 0.95481 | 0.95481 | 0.95481 | 0.95481 | 0.95481 | 0.95481 | 0.95481 | 0.95481 | 0.95481 | 0.95481 | 0.95481 | 0.95481
| O2 background a° | -2.1952 | pmol/(s*mL) |  | Finley | H-0216 | P1A | O2 calibration | POS # | 3801 | Marks from | Median | Unit | 1PM | 2D | 3Pro | 4S | 5Gp | 6U | 7Rot | 8Mn | 9Ama
| O2 background b° | 0.0187 | pmol/(s*mL) |  | Protocol | DLPu MgG Dros Thorax |  | Temp | 25.001 | °C |  | State |  | N_L | N_P | NPro_P | NProS_P | NProSGp_P | NProSGp_E | ProSGp_E | ProGp_E | ROX
|  |  | Flux per volume | Specific flux | Sample type | WT P |  | Air saturation | 238.52 | µM |  | Concentration |  | 7 | 7.5 | 0 | 10 | 10 | 0.5 | 0.5 | 10 | 2.5
| Reference state |  | 337.9801 | 700.17 | Cohort | D10 |  | R1 | 1.702 | V |  | Volume |  | 15 | 30 | 0 | 10 | 20 | 10 | 1 | 20 | 1
| Baseline state |  | 11.7426 | 24.5967 | Sample code | F |  | R0 | 0.0141 | V |  | Start |  | 0:57 | 1:00 | 1:02 | 1:04 | 1:06 | 1:08 | 1:24 | 1:26 | 1:34
| Known sample concentration |  |  |  | Sample number | 4 |  | pb | 101.7 | kPa |  | Stop |  | 0:58 | 1:00 | 1:02 | 1:04 | 1:06 | 1:08 | 1:25 | 1:26 | 1:34
| Sample concentration [x/mL] |  | 0.5 | mg/mL | Subsample number | 1 |  | FM | 0.92 |  |  | N Points |  | 18 | 7 | 5 | 3 | 3 | 4 | 4 | 6 | 13
| Sample amount [x] |  | 1 |  | Sample concentration | 0.5 | mg/mL | Medium | Mir05 |  |  | 1A: O2 concentration | µM | 228.267 | 203.1064 | 174.8743 | 151.6886 | 122.35 | 78.3823 | 129.124 | 111.0065 | 101.561
| Chamber volume [mL] |  | 2 |  | Sample amount | 1 | mg | O2 background a° | -2.1952 | pmol/(s*mL) | X | 1A: O2 slope neg. | pmol/(s*mL) | 22.0453 | 215.3656 | 224.9751 | 226.5295 | 314.2868 | 337.2506 | 216.0015 | 198.4783 | 11.4466
[5 empty] | Chamber volume | 2 | mL | O2 background b° | 0.0187
High Protein Thorax |  |  | Date: | 2020-11-24 | 2020-11-24 P1-01 Day 10 WT P - BAR P.DLD | [28 empty] | 0 | TRUE | 1 | 1 | 0 | 0 | 0 | 0 | 1 |  | 229 | 2020-11-24 | High Protein Thorax | 2020-11-24 P1-01 Day 10 WT P - BAR P.DLD | Finley | DLPu MgG Dros Thorax | BAR P | D10 | F | 4 | 1 | 0.7 | 1.4 | mg/mL | 23.381 | 356.6325 | 375.1334 | 382.9462 | 467.6974 | 566.6262 | 364.8618 | 326.327 | 11.3598 | [11 empty] | 33.4014 | 517.2335 | 544.0659 | 558.1879 | 688.6086 | 838.4574 | 540.1694 | 487.9995 | 16.9963 | [11 empty] | 16.4051 | 500.2372 | 527.0696 | 541.1917 | 671.6123 | 821.4611 | 523.1731 | 471.0032 | 0 | [11 empty] | 566.6262 | 11.3598 | 838.4574 | 16.9963 | 0.039837 | 0.61689 | 0.64889 | 0.66573 | 0.82128 | 1 | 0.64424 | 0.58202 | 0.020271 | [11 empty] | 0.019971 | 0.60896 | 0.64162 | 0.65882 | 0.81758 | 1 | 0.63688 | 0.57337 | 0 | [11 empty] | 0.7 | 0.6895 | 0.6895 | 0.68605 | 0.67919 | 0.6758 | 0.67546 | 0.6687 | 0.66837 | [11 empty] | 7 | 7.5 | 0 | 10 | 10 | 0.5 | 0.5 | 10 | 2.5 | [11 empty] | 226.0891 | 186.1974 | 139.0329 | 100.6549 | 51.7768 | 68.4659 | 110.1911 | 79.0181 | 66.4477 | [11 empty] | H-0216 | 3802 | P1B | 2 | 25.002 | 238.52 | 1.5635 | 0.0129 | 101.7 | 0.92 | Mir05 | -1.8889 | 0.0172 | 0.985 | 0.985 | 0.98008 | 0.97027 | 0.96542 | 0.96494 | 0.95529 | 0.95481 | 0.95481 | 0.95481 | 0.95481 | 0.95481 | 0.95481 | 0.95481 | 0.95481 | 0.95481 | 0.95481 | 0.95481 | 0.95481
| O2 background a° | -1.8889 | pmol/(s*mL) |  | Finley | H-0216 | P1B | O2 calibration | POS # | 3802 | Marks from | Median | Unit | 1PM | 2D | 3Pro | 4S | 5Gp | 6U | 7Rot | 8Mn | 9Ama
| O2 background b° | 0.0172 | pmol/(s*mL) |  | Protocol | DLPu MgG Dros Thorax |  | Temp | 25.002 | °C |  | State |  | N_L | N_P | NPro_P | NProS_P | NProSGp_P | NProSGp_E | ProSGp_E | ProGp_E | ROX
|  |  | Flux per volume | Specific flux | Sample type | BAR P |  | Air saturation | 238.52 | µM |  | Concentration |  | 7 | 7.5 | 0 | 10 | 10 | 0.5 | 0.5 | 10 | 2.5
| Reference state |  | 566.6262 | 838.4574 | Cohort | D10 |  | R1 | 1.5635 | V |  | Volume |  | 15 | 30 | 0 | 10 | 20 | 10 | 1 | 20 | 1
| Baseline state |  | 11.3598 | 16.9963 | Sample code | F |  | R0 | 0.0129 | V |  | Start |  | 0:58 | 1:00 | 1:02 | 1:04 | 1:06 | 1:15 | 1:23 | 1:25 | 1:33
| Known sample concentration |  |  |  | Sample number | 4 |  | pb | 101.7 | kPa |  | Stop |  | 0:58 | 1:00 | 1:03 | 1:04 | 1:06 | 1:15 | 1:23 | 1:25 | 1:34
| Sample concentration [x/mL] |  | 0.7 | mg/mL | Subsample number | 1 |  | FM | 0.92 |  |  | N Points |  | 15 | 6 | 5 | 4 | 4 | 4 | 7 | 4 | 30
| Sample amount [x] |  | 1.4 |  | Sample concentration | 0.7 | mg/mL | Medium | Mir05 |  |  | 1B: O2 concentration | µM | 226.0891 | 186.1974 | 139.0329 | 100.6549 | 51.7768 | 68.4659 | 110.1911 | 79.0181 | 66.4477
| Chamber volume [mL] |  | 2 |  | Sample amount | 1.4 | mg | O2 background a° | -1.8889 | pmol/(s*mL) | X | 1B: O2 slope neg. | pmol/(s*mL) | 25.3808 | 357.9462 | 375.6359 | 382.7886 | 466.6991 | 565.9149 | 364.8682 | 325.7972 | 10.6138
[5 empty] | Chamber volume | 2 | mL | O2 background b° | 0.0172
High Protein Thorax |  |  | Date: | 2020-11-24 | 2020-11-24 P1-02 Day 10 WT C - WT C.DLD | [28 empty] | 0 | TRUE | 1 | 1 | 0 | 0 | 0 | 0 | 1 |  | 230 | 2020-11-24 | High Protein Thorax | 2020-11-24 P1-02 Day 10 WT C - WT C.DLD | Finley | DLPu MgG Dros Thorax | WT C | D10 | F | 4 | 2 | 0.55 | 1.1 | mg/mL | 17.8583 | 194.1723 | 195.7507 | 194.4923 | 295.5946 | 356.0107 | 254.199 | 226.8979 | 10.0954 | [11 empty] | 32.4696 | 358.4169 | 361.3302 | 360.8116 | 553.9101 | 670.4754 | 478.9727 | 431.8492 | 19.224 | [11 empty] | 13.2456 | 339.1929 | 342.1062 | 341.5876 | 534.6861 | 651.2513 | 459.7487 | 412.6252 | 0 | [11 empty] | 356.0107 | 10.0954 | 670.4754 | 19.224 | 0.048428 | 0.53457 | 0.53892 | 0.53814 | 0.82615 | 1 | 0.71438 | 0.64409 | 0.028672 | [11 empty] | 0.020339 | 0.52083 | 0.52531 | 0.52451 | 0.82101 | 1 | 0.70595 | 0.63359 | 0 | [11 empty] | 0.55 | 0.54175 | 0.54175 | 0.53904 | 0.53365 | 0.53098 | 0.53072 | 0.52541 | 0.52515 | [11 empty] | 7 | 7.5 | 0 | 10 | 10 | 0.5 | 0.5 | 10 | 2.5 | [11 empty] | 227.9413 | 200.2971 | 168.7935 | 137.8432 | 104.3322 | 157.0409 | 126.4693 | 97.6918 | 91.4046 | [11 empty] | H-0216 | 3801 | P1A | 2 | 25.001 | 238.52 | 1.702 | 0.0141 | 101.7 | 0.92 | Mir05 | -2.1952 | 0.0187 | 0.985 | 0.985 | 0.98008 | 0.97027 | 0.96542 | 0.96494 | 0.95529 | 0.95481 | 0.95481 | 0.95481 | 0.95481 | 0.95481 | 0.95481 | 0.95481 | 0.95481 | 0.95481 | 0.95481 | 0.95481 | 0.95481
| O2 background a° | -2.1952 | pmol/(s*mL) |  | Finley | H-0216 | P1A | O2 calibration | POS # | 3801 | Marks from | Median | Unit | 1PM | 2D | 3Pro | 4S | 5Gp | 6U | 7Rot | 8Mn | 9Ama
| O2 background b° | 0.0187 | pmol/(s*mL) |  | Protocol | DLPu MgG Dros Thorax |  | Temp | 25.001 | °C |  | State |  | N_L | N_P | NPro_P | NProS_P | NProSGp_P | NProSGp_E | ProSGp_E | ProGp_E | ROX
|  |  | Flux per volume | Specific flux | Sample type | WT C |  | Air saturation | 238.52 | µM |  | Concentration |  | 7 | 7.5 | 0 | 10 | 10 | 0.5 | 0.5 | 10 | 2.5
| Reference state |  | 356.0107 | 670.4754 | Cohort | D10 |  | R1 | 1.702 | V |  | Volume |  | 15 | 30 | 0 | 10 | 20 | 10 | 1 | 20 | 1
| Baseline state |  | 10.0954 | 19.224 | Sample code | F |  | R0 | 0.0141 | V |  | Start |  | 0:27 | 0:30 | 0:33 | 0:36 | 0:38 | 0:49 | 0:51 | 0:53 | 0:56
| Known sample concentration |  |  |  | Sample number | 4 |  | pb | 101.7 | kPa |  | Stop |  | 0:28 | 0:31 | 0:33 | 0:36 | 0:38 | 0:50 | 0:51 | 0:54 | 0:57
| Sample concentration [x/mL] |  | 0.55 | mg/mL | Subsample number | 2 |  | FM | 0.92 |  |  | N Points |  | 15 | 25 | 17 | 10 | 7 | 8 | 6 | 13 | 13
| Sample amount [x] |  | 1.1 |  | Sample concentration | 0.55 | mg/mL | Medium | Mir05 |  |  | 1A: O2 concentration | µM | 227.9413 | 200.2971 | 168.7935 | 137.8432 | 104.3322 | 157.0409 | 126.4693 | 97.6918 | 91.4046
| Chamber volume [mL] |  | 2 |  | Sample amount | 1.1 | mg | O2 background a° | -2.1952 | pmol/(s*mL) | X | 1A: O2 slope neg. | pmol/(s*mL) | 19.9256 | 195.7227 | 196.7119 | 194.8748 | 295.3504 | 356.7522 | 254.3688 | 226.5295 | 9.6095
[5 empty] | Chamber volume | 2 | mL | O2 background b° | 0.0187
High Protein Thorax |  |  | Date: | 2020-11-24 | 2020-11-24 P1-02 Day 10 WT C - WT C.DLD | [28 empty] | 0 | TRUE | 1 | 1 | 0 | 0 | 0 | 0 | 1 |  | 231 | 2020-11-24 | High Protein Thorax | 2020-11-24 P1-02 Day 10 WT C - WT C.DLD | Finley | DLPu MgG Dros Thorax | WT C | D10 | F | 4 | 2 | 0.55 | 1.1 | mg/mL | 20.7592 | 192.2526 | 198.544 | 205.2803 | 306.7966 | 343.1743 | 211.419 | 180.9157 | 5.8755 | [11 empty] | 37.7441 | 354.8732 | 366.4864 | 380.8249 | 574.9014 | 646.3004 | 398.3648 | 344.3325 | 11.1883 | [11 empty] | 26.5558 | 343.6849 | 355.2982 | 369.6366 | 563.7131 | 635.1121 | 387.1765 | 333.1442 | 0 | [11 empty] | 343.1743 | 5.8755 | 646.3004 | 11.1883 | 0.0584 | 0.54908 | 0.56705 | 0.58924 | 0.88953 | 1 | 0.61638 | 0.53277 | 0.017311 | [11 empty] | 0.041813 | 0.54114 | 0.55943 | 0.582 | 0.88758 | 1 | 0.60962 | 0.52454 | 0 | [11 empty] | 0.55 | 0.54175 | 0.54175 | 0.53904 | 0.53365 | 0.53098 | 0.53072 | 0.52541 | 0.52515 | [11 empty] | 7 | 7.5 | 0 | 10 | 10 | 0.5 | 0.5 | 10 | 2.5 | [11 empty] | 226.4806 | 200.776 | 174.8353 | 140.9173 | 105.5457 | 60.9201 | 132.8008 | 113.1391 | 108.0638 | [11 empty] | H-0216 | 3802 | P1B | 2 | 25.002 | 238.52 | 1.5635 | 0.0129 | 101.7 | 0.92 | Mir05 | -1.8889 | 0.0172 | 0.985 | 0.985 | 0.98008 | 0.97027 | 0.96542 | 0.96494 | 0.95529 | 0.95481 | 0.95481 | 0.95481 | 0.95481 | 0.95481 | 0.95481 | 0.95481 | 0.95481 | 0.95481 | 0.95481 | 0.95481 | 0.95481
| O2 background a° | -1.8889 | pmol/(s*mL) |  | Finley | H-0216 | P1B | O2 calibration | POS # | 3802 | Marks from | Median | Unit | 1PM | 2D | 3Pro | 4S | 5Gp | 6U | 7Rot | 8Mn | 9Ama
| O2 background b° | 0.0172 | pmol/(s*mL) |  | Protocol | DLPu MgG Dros Thorax |  | Temp | 25.002 | °C |  | State |  | N_L | N_P | NPro_P | NProS_P | NProSGp_P | NProSGp_E | ProSGp_E | ProGp_E | ROX
|  |  | Flux per volume | Specific flux | Sample type | WT C |  | Air saturation | 238.52 | µM |  | Concentration |  | 7 | 7.5 | 0 | 10 | 10 | 0.5 | 0.5 | 10 | 2.5
| Reference state |  | 343.1743 | 646.3004 | Cohort | D10 |  | R1 | 1.5635 | V |  | Volume |  | 15 | 30 | 0 | 10 | 20 | 10 | 1 | 20 | 1
| Baseline state |  | 5.8755 | 11.1883 | Sample code | F |  | R0 | 0.0129 | V |  | Start |  | 0:28 | 0:30 | 0:32 | 0:35 | 0:38 | 0:40 | 0:52 | 0:53 | 0:57
| Known sample concentration |  |  |  | Sample number | 4 |  | pb | 101.7 | kPa |  | Stop |  | 0:28 | 0:31 | 0:33 | 0:36 | 0:38 | 0:40 | 0:52 | 0:54 | 0:57
| Sample concentration [x/mL] |  | 0.55 | mg/mL | Subsample number | 2 |  | FM | 0.92 |  |  | N Points |  | 12 | 11 | 15 | 12 | 3 | 4 | 4 | 16 | 15
| Sample amount [x] |  | 1.1 |  | Sample concentration | 0.55 | mg/mL | Medium | Mir05 |  |  | 1B: O2 concentration | µM | 226.4806 | 200.776 | 174.8353 | 140.9173 | 105.5457 | 60.9201 | 132.8008 | 113.1391 | 108.0638
| Chamber volume [mL] |  | 2 |  | Sample amount | 1.1 | mg | O2 background a° | -1.8889 | pmol/(s*mL) | X | 1B: O2 slope neg. | pmol/(s*mL) | 22.7658 | 193.817 | 199.6623 | 205.8152 | 306.7231 | 342.3332 | 211.8143 | 180.9728 | 5.8453
[5 empty] | Chamber volume | 2 | mL | O2 background b° | 0.0172
High Protein Thorax |  |  | Date: | 2020-11-24 | 2020-11-24 P1-03 Day 10 COX P - COX C.DLD | [28 empty] | 0 | TRUE | 1 | 1 | 0 | 0 | 0 | 0 | 1 |  | 232 | 2020-11-24 | High Protein Thorax | 2020-11-24 P1-03 Day 10 COX P - COX C.DLD | Finley | DLPu MgG Dros Thorax | COX P | D10 | F | 4 | 3 | 0.6 | 1.2 | mg/mL | 24.739 | 222.352 | 232.9657 | 242.7 | 319.2513 | 353.621 | 234.2654 | 222.9277 | 9.9445 | [11 empty] | 41.2316 | 376.2301 | 394.189 | 412.7235 | 548.3867 | 610.4769 | 404.6286 | 388.9351 | 17.3585 | [11 empty] | 23.8731 | 358.8716 | 376.8305 | 395.365 | 531.0282 | 593.1184 | 387.2701 | 371.5766 | 0 | [11 empty] | 353.621 | 9.9445 | 610.4769 | 17.3585 | 0.06754 | 0.61629 | 0.64571 | 0.67607 | 0.89829 | 1 | 0.66281 | 0.6371 | 0.028434 | [11 empty] | 0.04025 | 0.60506 | 0.63534 | 0.66659 | 0.89532 | 1 | 0.65294 | 0.62648 | 0 | [11 empty] | 0.6 | 0.591 | 0.591 | 0.58805 | 0.58216 | 0.57925 | 0.57896 | 0.57317 | 0.57289 | [11 empty] | 7 | 7.5 | 0 | 10 | 10 | 0.5 | 0.5 | 10 | 2.5 | [11 empty] | 230.2801 | 197.2037 | 173.7311 | 148.1656 | 116.4006 | 73.2384 | 126.8975 | 90.8506 | 80.584 | [11 empty] | H-0216 | 3801 | P1A | 2 | 25.001 | 238.52 | 1.702 | 0.0141 | 101.7 | 0.92 | Mir05 | -2.1952 | 0.0187 | 0.985 | 0.985 | 0.98008 | 0.97027 | 0.96542 | 0.96494 | 0.95529 | 0.95481 | 0.95481 | 0.95481 | 0.95481 | 0.95481 | 0.95481 | 0.95481 | 0.95481 | 0.95481 | 0.95481 | 0.95481 | 0.95481
| O2 background a° | -2.1952 | pmol/(s*mL) |  | Finley | H-0216 | P1A | O2 calibration | POS # | 3801 | Marks from | Median | Unit | 1PM | 2D | 3Pro | 4S | 5Gp | 6U | 7Rot | 8Mn | 9Ama
| O2 background b° | 0.0187 | pmol/(s*mL) |  | Protocol | DLPu MgG Dros Thorax |  | Temp | 25.001 | °C |  | State |  | N_L | N_P | NPro_P | NProS_P | NProSGp_P | NProSGp_E | ProSGp_E | ProGp_E | ROX
|  |  | Flux per volume | Specific flux | Sample type | COX P |  | Air saturation | 238.52 | µM |  | Concentration |  | 7 | 7.5 | 0 | 10 | 10 | 0.5 | 0.5 | 10 | 2.5
| Reference state |  | 353.621 | 610.4769 | Cohort | D10 |  | R1 | 1.702 | V |  | Volume |  | 15 | 30 | 0 | 10 | 20 | 10 | 1 | 20 | 1
| Baseline state |  | 9.9445 | 17.3585 | Sample code | F |  | R0 | 0.0141 | V |  | Start |  | 0:27 | 0:31 | 0:32 | 0:34 | 0:36 | 0:38 | 0:49 | 0:52 | 0:56
| Known sample concentration |  |  |  | Sample number | 4 |  | pb | 101.7 | kPa |  | Stop |  | 0:28 | 0:31 | 0:32 | 0:34 | 0:36 | 0:38 | 0:50 | 0:53 | 0:56
| Sample concentration [x/mL] |  | 0.6 | mg/mL | Subsample number | 3 |  | FM | 0.92 |  |  | N Points |  | 15 | 5 | 7 | 4 | 5 | 10 | 15 | 19 | 10
| Sample amount [x] |  | 1.2 |  | Sample concentration | 0.6 | mg/mL | Medium | Mir05 |  |  | 1A: O2 concentration | µM | 230.2801 | 197.2037 | 173.7311 | 148.1656 | 116.4006 | 73.2384 | 126.8975 | 90.8506 | 80.584
| Chamber volume [mL] |  | 2 |  | Sample amount | 1.2 | mg | O2 background a° | -2.1952 | pmol/(s*mL) | X | 1A: O2 slope neg. | pmol/(s*mL) | 26.85 | 223.8445 | 234.0193 | 243.2755 | 319.2328 | 352.7954 | 234.4432 | 222.4314 | 9.2562
[5 empty] | Chamber volume | 2 | mL | O2 background b° | 0.0187
High Protein Thorax |  |  | Date: | 2020-11-24 | 2020-11-24 P1-03 Day 10 COX P - COX C.DLD | [28 empty] | 0 | TRUE | 1 | 1 | 0 | 0 | 0 | 0 | 1 |  | 233 | 2020-11-24 | High Protein Thorax | 2020-11-24 P1-03 Day 10 COX P - COX C.DLD | Finley | DLPu MgG Dros Thorax | COX C | D10 | F | 4 | 3 | 0.6 | 1.2 | mg/mL | 14.843 | 119.1029 | 123.5175 | 130.1197 | 194.4598 | 266.685 | 170.469 | 154.3328 | 6.3337 | [11 empty] | 24.7383 | 201.5277 | 208.9975 | 221.2751 | 334.0289 | 460.3941 | 294.4379 | 269.2597 | 11.0558 | [11 empty] | 13.6825 | 190.4719 | 197.9417 | 210.2194 | 322.9732 | 449.3384 | 283.3821 | 258.2039 | 0 | [11 empty] | 266.685 | 6.3337 | 460.3941 | 11.0558 | 0.053733 | 0.43773 | 0.45395 | 0.48062 | 0.72553 | 1 | 0.63953 | 0.58485 | 0.024014 | [11 empty] | 0.03045 | 0.42389 | 0.44052 | 0.46784 | 0.71877 | 1 | 0.63067 | 0.57463 | 0 | [11 empty] | 0.6 | 0.591 | 0.591 | 0.58805 | 0.58216 | 0.57925 | 0.57896 | 0.57317 | 0.57289 | [11 empty] | 7 | 7.5 | 0 | 10 | 10 | 0.5 | 0.5 | 10 | 2.5 | [11 empty] | 230.6069 | 214.5893 | 199.3885 | 186.6835 | 166.3542 | 174.9868 | 143.6707 | 124.8958 | 117.1962 | [11 empty] | H-0216 | 3802 | P1B | 2 | 25.002 | 238.52 | 1.5635 | 0.0129 | 101.7 | 0.92 | Mir05 | -1.8889 | 0.0172 | 0.985 | 0.985 | 0.98008 | 0.97027 | 0.96542 | 0.96494 | 0.95529 | 0.95481 | 0.95481 | 0.95481 | 0.95481 | 0.95481 | 0.95481 | 0.95481 | 0.95481 | 0.95481 | 0.95481 | 0.95481 | 0.95481
| O2 background a° | -1.8889 | pmol/(s*mL) |  | Finley | H-0216 | P1B | O2 calibration | POS # | 3802 | Marks from | Median | Unit | 1PM | 2D | 3Pro | 4S | 5Gp | 6U | 7Rot | 8Mn | 9Ama
| O2 background b° | 0.0172 | pmol/(s*mL) |  | Protocol | DLPu MgG Dros Thorax |  | Temp | 25.002 | °C |  | State |  | N_L | N_P | NPro_P | NProS_P | NProSGp_P | NProSGp_E | ProSGp_E | ProGp_E | ROX
|  |  | Flux per volume | Specific flux | Sample type | COX C |  | Air saturation | 238.52 | µM |  | Concentration |  | 7 | 7.5 | 0 | 10 | 10 | 0.5 | 0.5 | 10 | 2.5
| Reference state |  | 266.685 | 460.3941 | Cohort | D10 |  | R1 | 1.5635 | V |  | Volume |  | 15 | 30 | 0 | 10 | 20 | 10 | 1 | 20 | 1
| Baseline state |  | 6.3337 | 11.0558 | Sample code | F |  | R0 | 0.0129 | V |  | Start |  | 0:27 | 0:31 | 0:33 | 0:34 | 0:36 | 0:47 | 0:50 | 0:52 | 0:56
| Known sample concentration |  |  |  | Sample number | 4 |  | pb | 101.7 | kPa |  | Stop |  | 0:28 | 0:31 | 0:33 | 0:35 | 0:37 | 0:48 | 0:50 | 0:53 | 0:56
| Sample concentration [x/mL] |  | 0.6 | mg/mL | Subsample number | 3 |  | FM | 0.92 |  |  | N Points |  | 21 | 7 | 4 | 6 | 6 | 12 | 9 | 30 | 7
| Sample amount [x] |  | 1.2 |  | Sample concentration | 0.6 | mg/mL | Medium | Mir05 |  |  | 1B: O2 concentration | µM | 230.6069 | 214.5893 | 199.3885 | 186.6835 | 166.3542 | 174.9868 | 143.6707 | 124.8958 | 117.1962
| Chamber volume [mL] |  | 2 |  | Sample amount | 1.2 | mg | O2 background a° | -1.8889 | pmol/(s*mL) | X | 1B: O2 slope neg. | pmol/(s*mL) | 16.9205 | 120.9049 | 125.0581 | 131.4418 | 195.4322 | 267.8059 | 171.0512 | 154.5921 | 6.4606
[5 empty] | Chamber volume | 2 | mL | O2 background b° | 0.0172
High Protein Thorax |  |  | Date: | 2020-11-24 | 2020-11-24 P1-04 Day 10 BAR P - WT P.DLD | [28 empty] | 10 | TRUE | 1 | 1 | 0 | 0 | 0 | 0 | 1 |  | 234 | 2020-11-24 | High Protein Thorax | 2020-11-24 P1-04 Day 10 BAR P - WT P.DLD | Finley | DLPu MgG Dros Thorax | BAR P | D10 | F | 4 | 4 | 0.45 | 0.9 | mg/mL | 13.6658 | 85.1251 | 84.1977 |  |  | 127.0131 | 67.9509 | 46.1575 | 11.0163 | [11 empty] | 30.3685 | 192.0476 | 189.9554 |  |  | 292.3603 | 156.4885 | 107.3727 | 25.6392 | [11 empty] | 4.7293 | 166.4084 | 164.3162 |  |  | 266.7212 | 130.8493 | 81.7335 | 0 | [11 empty] | 127.0131 | 11.0163 | 292.3603 | 25.6392 | 0.10387 | 0.65689 | 0.64973 |  |  | 1 | 0.53526 | 0.36726 | 0.087697 | [11 empty] | 0.017731 | 0.6239 | 0.61606 |  |  | 1 | 0.49058 | 0.30644 | 0 | [11 empty] | 0.45 | 0.44325 | 0.44325 |  |  | 0.43444 | 0.43422 | 0.42988 | 0.42967 | [11 empty] | 7 | 7.5 | 0 | 10 | 10 | 0.5 | 0.5 | 10 | 2.5 | [11 empty] | 232.982 | 220.3632 | 209.4953 | 197.3209 | 182.7816 | 156.7802 | 205.4749 | 195.7877 | 193.3005 | [11 empty] | H-0216 | 3801 | P1A | 2 | 25.001 | 238.52 | 1.702 | 0.0141 | 101.7 | 0.92 | Mir05 | -2.1952 | 0.0187 | 0.985 | 0.985 | 0.97515 | 0.97027 | 0.96542 | 0.96494 | 0.95529 | 0.95481 | 0.95481 | 0.95481 | 0.95481 | 0.95481 | 0.95481 | 0.95481 | 0.95481 | 0.95481 | 0.95481 | 0.95481 | 0.95481
| O2 background a° | -2.1952 | pmol/(s*mL) |  | Finley | H-0216 | P1A | O2 calibration | POS # | 3801 | Marks from | Median | Unit | 1PM | 2D | 3Pro | 5Gp | 4S | 6U | 7Rot | 8Mn | 9Ama
| O2 background b° | 0.0187 | pmol/(s*mL) |  | Protocol | DLPu MgG Dros Thorax |  | Temp | 25.001 | °C |  | State |  | N_L | N_P | NPro_P | NProSGp_P | NProS_P | NProSGp_E | ProSGp_E | ProGp_E | ROX
|  |  | Flux per volume | Specific flux | Sample type | BAR P |  | Air saturation | 238.52 | µM |  | Concentration |  | 7 | 7.5 | 0 | 10 | 10 | 0.5 | 0.5 | 10 | 2.5
| Reference state |  | 127.0131 | 292.3603 | Cohort | D10 |  | R1 | 1.702 | V |  | Volume |  | 15 | 30 | 0 | 20 | 10 | 10 | 1 | 20 | 1
| Baseline state |  | 11.0163 | 25.6392 | Sample code | F |  | R0 | 0.0141 | V |  | Start |  | 0:28 | 0:31 | 0:33 | 0:35 | 0:37 | 0:41 | 0:49 | 0:52 | 0:55
| Known sample concentration |  | Alert: Error in titrations! |  | Sample number | 4 |  | pb | 101.7 | kPa |  | Stop |  | 0:28 | 0:31 | 0:33 | 0:35 | 0:38 | 0:42 | 0:49 | 0:52 | 0:55
| Sample concentration [x/mL] |  | 0.45 | mg/mL | Subsample number | 4 |  | FM | 0.92 |  |  | N Points |  | 7 | 6 | 8 | 10 | 8 | 11 | 4 | 5 | 9
| Sample amount [x] |  | 0.9 |  | Sample concentration | 0.45 | mg/mL | Medium | Mir05 |  |  | 1A: O2 concentration | µM | 232.982 | 220.3632 | 209.4953 | 197.3209 | 182.7816 | 156.7802 | 205.4749 | 195.7877 | 193.3005
| Chamber volume [mL] |  | 2 |  | Sample amount | 0.9 | mg | O2 background a° | -2.1952 | pmol/(s*mL) | X | 1A: O2 slope neg. | pmol/(s*mL) | 15.8274 | 87.0507 | 85.9201 | 112.4169 | 103.2313 | 127.7497 | 69.5981 | 47.6235 | 12.4358
[5 empty] | Chamber volume | 2 | mL | O2 background b° | 0.0187
High Protein Thorax |  |  | Date: | 2020-11-24 | 2020-11-24 P1-04 Day 10 BAR P - WT P.DLD | [28 empty] | 10 | TRUE | 1 | 1 | 0 | 0 | 0 | 0 | 1 |  | 235 | 2020-11-24 | High Protein Thorax | 2020-11-24 P1-04 Day 10 BAR P - WT P.DLD | Finley | DLPu MgG Dros Thorax | WT P | D10 | F | 4 | 4 | 0.5 | 1 | mg/mL | 18.238 | 198.511 | 206.565 |  |  | 340.0694 | 205.0431 | 186.0692 | 5.2419 | [11 empty] | 36.4759 | 403.0679 | 419.4214 |  |  | 704.4983 | 424.9862 | 389.5552 | 10.98 | [11 empty] | 25.4959 | 392.0879 | 408.4414 |  |  | 693.5183 | 414.0062 | 378.5752 | 0 | [11 empty] | 340.0694 | 5.2419 | 704.4983 | 10.98 | 0.051776 | 0.57213 | 0.59535 |  |  | 1 | 0.60325 | 0.55295 | 0.015586 | [11 empty] | 0.036763 | 0.56536 | 0.58894 |  |  | 1 | 0.59697 | 0.54588 | 0 | [11 empty] | 0.5 | 0.4925 | 0.4925 |  |  | 0.48271 | 0.48247 | 0.47765 | 0.47741 | [11 empty] | 7 | 7.5 | 0 | 10 | 10 | 0.5 | 0.5 | 10 | 2.5 | [11 empty] | 229.9724 | 203.5894 | 178.0156 | 144.8398 | 103.3152 | 31.2684 | 132.3532 | 113.1138 | 109.1259 | [11 empty] | H-0216 | 3802 | P1B | 2 | 25.002 | 238.52 | 1.5635 | 0.0129 | 101.7 | 0.92 | Mir05 | -1.8889 | 0.0172 | 0.985 | 0.985 | 0.97515 | 0.97027 | 0.96542 | 0.96494 | 0.95529 | 0.95481 | 0.95481 | 0.95481 | 0.95481 | 0.95481 | 0.95481 | 0.95481 | 0.95481 | 0.95481 | 0.95481 | 0.95481 | 0.95481
| O2 background a° | -1.8889 | pmol/(s*mL) |  | Finley | H-0216 | P1B | O2 calibration | POS # | 3802 | Marks from | Median | Unit | 1PM | 2D | 3Pro | 5Gp | 4S | 6U | 7Rot | 8Mn | 9Ama
| O2 background b° | 0.0172 | pmol/(s*mL) |  | Protocol | DLPu MgG Dros Thorax |  | Temp | 25.002 | °C |  | State |  | N_L | N_P | NPro_P | NProSGp_P | NProS_P | NProSGp_E | ProSGp_E | ProGp_E | ROX
|  |  | Flux per volume | Specific flux | Sample type | WT P |  | Air saturation | 238.52 | µM |  | Concentration |  | 7 | 7.5 | 0 | 10 | 10 | 0.5 | 0.5 | 10 | 2.5
| Reference state |  | 340.0694 | 704.4983 | Cohort | D10 |  | R1 | 1.5635 | V |  | Volume |  | 15 | 30 | 0 | 20 | 10 | 10 | 1 | 20 | 1
| Baseline state |  | 5.2419 | 10.98 | Sample code | F |  | R0 | 0.0129 | V |  | Start |  | 0:28 | 0:31 | 0:33 | 0:35 | 0:38 | 0:42 | 0:51 | 0:52 | 0:55
| Known sample concentration |  | Alert: Error in titrations! |  | Sample number | 4 |  | pb | 101.7 | kPa |  | Stop |  | 0:29 | 0:31 | 0:34 | 0:36 | 0:38 | 0:42 | 0:51 | 0:52 | 0:56
| Sample concentration [x/mL] |  | 0.5 | mg/mL | Subsample number | 4 |  | FM | 0.92 |  |  | N Points |  | 12 | 7 | 10 | 13 | 9 | 4 | 4 | 7 | 8
| Sample amount [x] |  | 1 |  | Sample concentration | 0.5 | mg/mL | Medium | Mir05 |  |  | 1B: O2 concentration | µM | 229.9724 | 203.5894 | 178.0156 | 144.8398 | 103.3152 | 31.2684 | 132.3532 | 113.1138 | 109.1259
| Chamber volume [mL] |  | 2 |  | Sample amount | 1 | mg | O2 background a° | -1.8889 | pmol/(s*mL) | X | 1B: O2 slope neg. | pmol/(s*mL) | 20.3046 | 200.1238 | 207.738 | 295.0326 | 291.3408 | 338.7183 | 205.4307 | 186.1259 | 5.23
[5 empty] | Chamber volume | 2 | mL | O2 background b° | 0.0172
High Protein Thorax |  |  | Date: | 2020-11-24 | 2020-11-24 P1-05 Day 10 COX C - COX P.DLD | [28 empty] | 0 | TRUE | 1 | 1 | 0 | 0 | 0 | 0 | 1 |  | 236 | 2020-11-24 | High Protein Thorax | 2020-11-24 P1-05 Day 10 COX C - COX P.DLD | Finley | DLPu MgG Dros Thorax | COX C | D10 | F | 4 | 5 | 0.45 | 0.9 | mg/mL | 23.0535 | 202.5272 | 206.5327 | 212.5202 | 304.0257 | 358.8638 | 16.8464 | 12.6339 | 9.9732 | [11 empty] | 51.2299 | 456.9141 | 465.9507 | 481.8682 | 696.3111 | 826.037 | 38.7966 | 29.3893 | 23.2115 | [11 empty] | 28.0184 | 433.7026 | 442.7392 | 458.6567 | 673.0996 | 802.8255 | 15.585 | 6.1778 | 0 | [11 empty] | 358.8638 | 9.9732 | 826.037 | 23.2115 | 0.062019 | 0.55314 | 0.56408 | 0.58335 | 0.84295 | 1 | 0.046967 | 0.035579 | 0.0281 | [11 empty] | 0.0349 | 0.54022 | 0.55148 | 0.5713 | 0.83841 | 1 | 0.019413 | 0.007695 | 0 | [11 empty] | 0.45 | 0.44325 | 0.44325 | 0.44103 | 0.43662 | 0.43444 | 0.43422 | 0.42988 | 0.42967 | [11 empty] | 7 | 7.5 | 0 | 10 | 10 | 0.5 | 0.5 | 10 | 2.5 | [11 empty] | 225.9544 | 199.375 | 174.1034 | 152.4192 | 122.0038 | 151.8363 | 146.0289 | 144.5832 | 143.2831 | [11 empty] | H-0216 | 3801 | P1A | 2 | 25.001 | 238.52 | 1.702 | 0.0141 | 101.7 | 0.92 | Mir05 | -2.1952 | 0.0187 | 0.985 | 0.985 | 0.98008 | 0.97027 | 0.96542 | 0.96494 | 0.95529 | 0.95481 | 0.95481 | 0.95481 | 0.95481 | 0.95481 | 0.95481 | 0.95481 | 0.95481 | 0.95481 | 0.95481 | 0.95481 | 0.95481
| O2 background a° | -2.1952 | pmol/(s*mL) |  | Finley | H-0216 | P1A | O2 calibration | POS # | 3801 | Marks from | Median | Unit | 1PM | 2D | 3Pro | 4S | 5Gp | 6U | 7Rot | 8Mn | 9Ama
| O2 background b° | 0.0187 | pmol/(s*mL) |  | Protocol | DLPu MgG Dros Thorax |  | Temp | 25.001 | °C |  | State |  | N_L | N_P | NPro_P | NProS_P | NProSGp_P | NProSGp_E | ProSGp_E | ProGp_E | ROX
|  |  | Flux per volume | Specific flux | Sample type | COX C |  | Air saturation | 238.52 | µM |  | Concentration |  | 7 | 7.5 | 0 | 10 | 10 | 0.5 | 0.5 | 10 | 2.5
| Reference state |  | 358.8638 | 826.037 | Cohort | D10 |  | R1 | 1.702 | V |  | Volume |  | 15 | 30 | 0 | 10 | 20 | 10 | 1 | 20 | 1
| Baseline state |  | 9.9732 | 23.2115 | Sample code | F |  | R0 | 0.0141 | V |  | Start |  | 0:30 | 0:33 | 0:35 | 0:37 | 0:38 | 0:50 | 0:52 | 0:54 | 0:57
| Known sample concentration |  |  |  | Sample number | 4 |  | pb | 101.7 | kPa |  | Stop |  | 0:30 | 0:33 | 0:35 | 0:37 | 0:38 | 0:50 | 0:52 | 0:54 | 0:57
| Sample concentration [x/mL] |  | 0.45 | mg/mL | Subsample number | 5 |  | FM | 0.92 |  |  | N Points |  | 14 | 6 | 6 | 4 | 5 | 8 | 6 | 4 | 12
| Sample amount [x] |  | 0.9 |  | Sample concentration | 0.45 | mg/mL | Medium | Mir05 |  |  | 1A: O2 concentration | µM | 225.9544 | 199.375 | 174.1034 | 152.4192 | 122.0038 | 151.8363 | 146.0289 | 144.5832 | 143.2831
| Chamber volume [mL] |  | 2 |  | Sample amount | 0.9 | mg | O2 background a° | -2.1952 | pmol/(s*mL) | X | 1A: O2 slope neg. | pmol/(s*mL) | 25.0836 | 204.0603 | 207.5932 | 213.1752 | 304.112 | 359.5079 | 17.3819 | 13.1424 | 10.4574
[5 empty] | Chamber volume | 2 | mL | O2 background b° | 0.0187
High Protein Thorax |  |  | Date: | 2020-11-24 | 2020-11-24 P1-05 Day 10 COX C - COX P.DLD | [28 empty] | 0 | TRUE | 1 | 1 | 0 | 0 | 0 | 0 | 1 |  | 237 | 2020-11-24 | High Protein Thorax | 2020-11-24 P1-05 Day 10 COX C - COX P.DLD | Finley | DLPu MgG Dros Thorax | COX P | D10 | F | 4 | 5 | 0.5 | 1 | mg/mL | 17.051 | 184.9918 | 193.2016 | 199.5885 | 277.0706 | 334.0946 | 6.8915 | 6.1328 | 5.9903 | [11 empty] | 34.1019 | 375.6179 | 392.2875 | 407.2923 | 571.1182 | 692.1208 | 14.2839 | 12.8397 | 12.5477 | [11 empty] | 21.5543 | 363.0702 | 379.7398 | 394.7446 | 558.5705 | 679.5731 | 1.7362 | 0.29201 | 0 | [11 empty] | 334.0946 | 5.9903 | 692.1208 | 12.5477 | 0.049272 | 0.54271 | 0.56679 | 0.58847 | 0.82517 | 1 | 0.020638 | 0.018551 | 0.018129 | [11 empty] | 0.031717 | 0.53426 | 0.55879 | 0.58087 | 0.82194 | 1 | 0.0025548 | 0.0004297 | 0 | [11 empty] | 0.5 | 0.4925 | 0.4925 | 0.49004 | 0.48514 | 0.48271 | 0.48247 | 0.47765 | 0.47741 | [11 empty] | 7 | 7.5 | 0 | 10 | 10 | 0.5 | 0.5 | 10 | 2.5 | [11 empty] | 227.4443 | 202.5803 | 181.3727 | 158.8261 | 130.1204 | 56.6853 | 156.3119 | 155.7028 | 155.0444 | [11 empty] | H-0216 | 3802 | P1B | 2 | 25.002 | 238.52 | 1.5635 | 0.0129 | 101.7 | 0.92 | Mir05 | -1.8889 | 0.0172 | 0.985 | 0.985 | 0.98008 | 0.97027 | 0.96542 | 0.96494 | 0.95529 | 0.95481 | 0.95481 | 0.95481 | 0.95481 | 0.95481 | 0.95481 | 0.95481 | 0.95481 | 0.95481 | 0.95481 | 0.95481 | 0.95481
| O2 background a° | -1.8889 | pmol/(s*mL) |  | Finley | H-0216 | P1B | O2 calibration | POS # | 3802 | Marks from | Median | Unit | 1PM | 2D | 3Pro | 4S | 5Gp | 6U | 7Rot | 8Mn | 9Ama
| O2 background b° | 0.0172 | pmol/(s*mL) |  | Protocol | DLPu MgG Dros Thorax |  | Temp | 25.002 | °C |  | State |  | N_L | N_P | NPro_P | NProS_P | NProSGp_P | NProSGp_E | ProSGp_E | ProGp_E | ROX
|  |  | Flux per volume | Specific flux | Sample type | COX P |  | Air saturation | 238.52 | µM |  | Concentration |  | 7 | 7.5 | 0 | 10 | 10 | 0.5 | 0.5 | 10 | 2.5
| Reference state |  | 334.0946 | 692.1208 | Cohort | D10 |  | R1 | 1.5635 | V |  | Volume |  | 15 | 30 | 0 | 10 | 20 | 10 | 1 | 20 | 1
| Baseline state |  | 5.9903 | 12.5477 | Sample code | F |  | R0 | 0.0129 | V |  | Start |  | 0:30 | 0:33 | 0:35 | 0:37 | 0:39 | 0:43 | 0:52 | 0:54 | 0:57
| Known sample concentration |  |  |  | Sample number | 4 |  | pb | 101.7 | kPa |  | Stop |  | 0:31 | 0:33 | 0:35 | 0:37 | 0:39 | 0:43 | 0:53 | 0:55 | 0:58
| Sample concentration [x/mL] |  | 0.5 | mg/mL | Subsample number | 5 |  | FM | 0.92 |  |  | N Points |  | 23 | 8 | 7 | 4 | 4 | 10 | 7 | 7 | 13
| Sample amount [x] |  | 1 |  | Sample concentration | 0.5 | mg/mL | Medium | Mir05 |  |  | 1B: O2 concentration | µM | 227.4443 | 202.5803 | 181.3727 | 158.8261 | 130.1204 | 56.6853 | 156.3119 | 155.7028 | 155.0444
| Chamber volume [mL] |  | 2 |  | Sample amount | 1 | mg | O2 background a° | -1.8889 | pmol/(s*mL) | X | 1B: O2 slope neg. | pmol/(s*mL) | 19.0741 | 186.5873 | 194.4323 | 200.4314 | 277.4198 | 333.1807 | 7.6912 | 6.922 | 6.7682
[5 empty] | Chamber volume | 2 | mL | O2 background b° | 0.0172
High Protein Thorax |  |  | Date: | 2020-11-24 | 2020-11-24 P1-06 Day 10 BAR C - BAR C.DLD | [28 empty] | 0 | TRUE | 1 | 1 | 0 | 0 | 0 | 0 | 1 |  | 238 | 2020-11-24 | High Protein Thorax | 2020-11-24 P1-06 Day 10 BAR C - BAR C.DLD | Finley | DLPu MgG Dros Thorax | BAR C | D10 | F | 4 | 6 | 0.65 | 1.3 | mg/mL | 25.4328 | 180.3957 | 160.851 | 171.9937 | 222.0085 | 249.7306 | 63.0757 | 51.8658 | 18.4878 | [11 empty] | 39.1273 | 281.7582 | 251.2315 | 269.9851 | 352.0155 | 397.9613 | 100.5654 | 83.528 | 29.7889 | [11 empty] | 9.3385 | 251.9693 | 221.4426 | 240.1962 | 322.2266 | 368.1724 | 70.7765 | 53.7392 | 0 | [11 empty] | 249.7306 | 18.4878 | 397.9613 | 29.7889 | 0.098319 | 0.708 | 0.6313 | 0.67842 | 0.88455 | 1 | 0.2527 | 0.20989 | 0.074854 | [11 empty] | 0.025364 | 0.68438 | 0.60146 | 0.6524 | 0.87521 | 1 | 0.19224 | 0.14596 | 0 | [11 empty] | 0.65 | 0.64025 | 0.64025 | 0.63705 | 0.63068 | 0.62752 | 0.62721 | 0.62094 | 0.62063 | [11 empty] | 7 | 7.5 | 0 | 10 | 10 | 0.5 | 0.5 | 10 | 2.5 | [11 empty] | 223.4079 | 196.4292 | 153.3922 | 131.8563 | 109.7743 | 78.2566 | 182.7965 | 177.6943 | 171.6028 | [11 empty] | H-0216 | 3801 | P1A | 2 | 25.001 | 238.52 | 1.702 | 0.0141 | 101.7 | 0.92 | Mir05 | -2.1952 | 0.0187 | 0.985 | 0.985 | 0.98008 | 0.97027 | 0.96542 | 0.96494 | 0.95529 | 0.95481 | 0.95481 | 0.95481 | 0.95481 | 0.95481 | 0.95481 | 0.95481 | 0.95481 | 0.95481 | 0.95481 | 0.95481 | 0.95481
| O2 background a° | -2.1952 | pmol/(s*mL) |  | Finley | H-0216 | P1A | O2 calibration | POS # | 3801 | Marks from | Median | Unit | 1PM | 2D | 3Pro | 4S | 5Gp | 6U | 7Rot | 8Mn | 9Ama
| O2 background b° | 0.0187 | pmol/(s*mL) |  | Protocol | DLPu MgG Dros Thorax |  | Temp | 25.001 | °C |  | State |  | N_L | N_P | NPro_P | NProS_P | NProSGp_P | NProSGp_E | ProSGp_E | ProGp_E | ROX
|  |  | Flux per volume | Specific flux | Sample type | BAR C |  | Air saturation | 238.52 | µM |  | Concentration |  | 7 | 7.5 | 0 | 10 | 10 | 0.5 | 0.5 | 10 | 2.5
| Reference state |  | 249.7306 | 397.9613 | Cohort | D10 |  | R1 | 1.702 | V |  | Volume |  | 15 | 30 | 0 | 10 | 20 | 10 | 1 | 20 | 1
| Baseline state |  | 18.4878 | 29.7889 | Sample code | F |  | R0 | 0.0141 | V |  | Start |  | 0:29 | 0:33 | 0:37 | 0:39 | 0:41 | 0:43 | 1:01 | 1:02 | 1:06
| Known sample concentration |  |  |  | Sample number | 4 |  | pb | 101.7 | kPa |  | Stop |  | 0:30 | 0:33 | 0:37 | 0:39 | 0:41 | 0:43 | 1:01 | 1:02 | 1:07
| Sample concentration [x/mL] |  | 0.65 | mg/mL | Subsample number | 6 |  | FM | 0.92 |  |  | N Points |  | 27 | 8 | 6 | 7 | 3 | 3 | 6 | 4 | 7
| Sample amount [x] |  | 1.3 |  | Sample concentration | 0.65 | mg/mL | Medium | Mir05 |  |  | 1A: O2 concentration | µM | 223.4079 | 196.4292 | 153.3922 | 131.8563 | 109.7743 | 78.2566 | 182.7965 | 177.6943 | 171.6028
| Chamber volume [mL] |  | 2 |  | Sample amount | 1.3 | mg | O2 background a° | -2.1952 | pmol/(s*mL) | X | 1A: O2 slope neg. | pmol/(s*mL) | 27.4153 | 181.8737 | 161.5242 | 172.2642 | 221.8661 | 248.9988 | 64.2988 | 52.9935 | 19.5016
[5 empty] | Chamber volume | 2 | mL | O2 background b° | 0.0187
High Protein Thorax |  |  | Date: | 2020-11-24 | 2020-11-24 P1-06 Day 10 BAR C - BAR C.DLD | [28 empty] | 0 | TRUE | 1 | 1 | 0 | 0 | 0 | 0 | 1 |  | 239 | 2020-11-24 | High Protein Thorax | 2020-11-24 P1-06 Day 10 BAR C - BAR C.DLD | Finley | DLPu MgG Dros Thorax | BAR C | D10 | F | 4 | 6 | 0.75 | 1.5 | mg/mL | 23.8781 | 328.4137 | 334.2744 | 342.7708 | 439.4781 | 538.9637 | 320.6995 | 241.8706 | 7.0712 | [11 empty] | 31.8375 | 444.5532 | 452.4865 | 466.3192 | 603.9228 | 744.3559 | 443.1356 | 337.5874 | 9.8744 | [11 empty] | 21.9631 | 434.6788 | 442.6121 | 456.4448 | 594.0484 | 734.4815 | 433.2612 | 327.713 | 0 | [11 empty] | 538.9637 | 7.0712 | 744.3559 | 9.8744 | 0.042772 | 0.59723 | 0.60789 | 0.62647 | 0.81134 | 1 | 0.59533 | 0.45353 | 0.013266 | [11 empty] | 0.029903 | 0.59182 | 0.60262 | 0.62145 | 0.8088 | 1 | 0.58989 | 0.44618 | 0 | [11 empty] | 0.75 | 0.73875 | 0.73875 | 0.73506 | 0.72771 | 0.72407 | 0.72371 | 0.71647 | 0.71611 | [11 empty] | 7 | 7.5 | 0 | 10 | 10 | 0.5 | 0.5 | 10 | 2.5 | [11 empty] | 219.5455 | 158.9184 | 117.7777 | 79.9065 | 37.9428 | 35.6769 | 137.8993 | 61.5707 | 56.4331 | [11 empty] | H-0216 | 3802 | P1B | 2 | 25.002 | 238.52 | 1.5635 | 0.0129 | 101.7 | 0.92 | Mir05 | -1.8889 | 0.0172 | 0.985 | 0.985 | 0.98008 | 0.97027 | 0.96542 | 0.96494 | 0.95529 | 0.95481 | 0.95481 | 0.95481 | 0.95481 | 0.95481 | 0.95481 | 0.95481 | 0.95481 | 0.95481 | 0.95481 | 0.95481 | 0.95481
| O2 background a° | -1.8889 | pmol/(s*mL) |  | Finley | H-0216 | P1B | O2 calibration | POS # | 3802 | Marks from | Median | Unit | 1PM | 2D | 3Pro | 4S | 5Gp | 6U | 7Rot | 8Mn | 9Ama
| O2 background b° | 0.0172 | pmol/(s*mL) |  | Protocol | DLPu MgG Dros Thorax |  | Temp | 25.002 | °C |  | State |  | N_L | N_P | NPro_P | NProS_P | NProSGp_P | NProSGp_E | ProSGp_E | ProGp_E | ROX
|  |  | Flux per volume | Specific flux | Sample type | BAR C |  | Air saturation | 238.52 | µM |  | Concentration |  | 7 | 7.5 | 0 | 10 | 10 | 0.5 | 0.5 | 10 | 2.5
| Reference state |  | 538.9637 | 744.3559 | Cohort | D10 |  | R1 | 1.5635 | V |  | Volume |  | 15 | 30 | 0 | 10 | 20 | 10 | 1 | 20 | 1
| Baseline state |  | 7.0712 | 9.8744 | Sample code | F |  | R0 | 0.0129 | V |  | Start |  | 0:31 | 0:35 | 0:37 | 0:39 | 0:41 | 0:51 | 0:58 | 1:03 | 1:06
| Known sample concentration |  |  |  | Sample number | 4 |  | pb | 101.7 | kPa |  | Stop |  | 0:32 | 0:35 | 0:37 | 0:39 | 0:41 | 0:52 | 0:58 | 1:03 | 1:07
| Sample concentration [x/mL] |  | 0.75 | mg/mL | Subsample number | 6 |  | FM | 0.92 |  |  | N Points |  | 14 | 10 | 13 | 9 | 4 | 4 | 3 | 13 | 17
| Sample amount [x] |  | 1.5 |  | Sample concentration | 0.75 | mg/mL | Medium | Mir05 |  |  | 1B: O2 concentration | µM | 219.5455 | 158.9184 | 117.7777 | 79.9065 | 37.9428 | 35.6769 | 137.8993 | 61.5707 | 56.4331
| Chamber volume [mL] |  | 2 |  | Sample amount | 1.5 | mg | O2 background a° | -1.8889 | pmol/(s*mL) | X | 1B: O2 slope neg. | pmol/(s*mL) | 25.7654 | 329.2582 | 334.4113 | 342.2563 | 438.2418 | 537.6884 | 321.1825 | 241.0407 | 6.1529
[5 empty] | Chamber volume | 2 | mL | O2 background b° | 0.0172
High Protein Thorax |  |  | Date: | 2020-12-03 | 2020-12-03 P1-01 Day 20 COX C - COX C.DLD | [28 empty] | 0 | TRUE | 1 | 1 | 0 | 0 | 0 | 0 | 1 |  | 240 | 2020-12-03 | High Protein Thorax | 2020-12-03 P1-01 Day 20 COX C - COX C.DLD | Finley | DLPu MgG Dros Thorax | COX C | D20 | M | 4 | 1 | 0.5 | 1 | mg/mL | 15.2725 | 79.7543 | 85.8071 | 123.7937 | 194.7097 | 240.4562 | 159.1848 | 144.7229 | 9.1919 | [11 empty] | 30.5449 | 161.9376 | 174.2276 | 252.6209 | 401.3498 | 498.1366 | 329.9371 | 302.9924 | 19.2538 | [11 empty] | 11.2911 | 142.6838 | 154.9738 | 233.3671 | 382.096 | 478.8827 | 310.6833 | 283.7386 | 0 | [11 empty] | 240.4562 | 9.1919 | 498.1366 | 19.2538 | 0.061318 | 0.32509 | 0.34976 | 0.50713 | 0.8057 | 1 | 0.66234 | 0.60825 | 0.038652 | [11 empty] | 0.023578 | 0.29795 | 0.32362 | 0.48732 | 0.79789 | 1 | 0.64877 | 0.5925 | 0 | [11 empty] | 0.5 | 0.4925 | 0.4925 | 0.49004 | 0.48514 | 0.48271 | 0.48247 | 0.47765 | 0.47741 | [11 empty] | 7 | 7.5 | 0 | 10 | 10 | 0.5 | 0.5 | 10 | 2.5 | [11 empty] | 224.9853 | 210.4292 | 196.123 | 158.5008 | 124.5239 | 176.1002 | 152.7333 | 127.8322 | 122.3683 | [11 empty] | H-0216 | 3801 | P1A | 2 | 25 | 232.72 | 1.6432 | 0.0141 | 99.3 | 0.92 | Mir05 | -2.1952 | 0.0187 | 0.985 | 0.985 | 0.98008 | 0.97027 | 0.96542 | 0.96494 | 0.95529 | 0.95481 | 0.95481 | 0.95481 | 0.95481 | 0.95481 | 0.95481 | 0.95481 | 0.95481 | 0.95481 | 0.95481 | 0.95481 | 0.95481
| O2 background a° | -2.1952 | pmol/(s*mL) |  | Finley | H-0216 | P1A | O2 calibration | POS # | 3801 | Marks from | Median | Unit | 1PM | 2D | 3Pro | 4S | 5Gp | 6U | 7Rot | 8Mn | 9Ama
| O2 background b° | 0.0187 | pmol/(s*mL) |  | Protocol | DLPu MgG Dros Thorax |  | Temp | 25 | °C |  | State |  | N_L | N_P | NPro_P | NProS_P | NProSGp_P | NProSGp_E | ProSGp_E | ProGp_E | ROX
|  |  | Flux per volume | Specific flux | Sample type | COX C |  | Air saturation | 232.72 | µM |  | Concentration |  | 7 | 7.5 | 0 | 10 | 10 | 0.5 | 0.5 | 10 | 2.5
| Reference state |  | 240.4562 | 498.1366 | Cohort | D20 |  | R1 | 1.6432 | V |  | Volume |  | 15 | 30 | 0 | 10 | 20 | 10 | 1 | 20 | 1
| Baseline state |  | 9.1919 | 19.2538 | Sample code | M |  | R0 | 0.0141 | V |  | Start |  | 1:09 | 1:13 | 1:15 | 1:22 | 1:25 | 1:35 | 1:38 | 1:40 | 1:45
| Known sample concentration |  |  |  | Sample number | 4 |  | pb | 99.3 | kPa |  | Stop |  | 1:09 | 1:13 | 1:16 | 1:22 | 1:25 | 1:36 | 1:38 | 1:41 | 1:45
| Sample concentration [x/mL] |  | 0.5 | mg/mL | Subsample number | 1 |  | FM | 0.92 |  |  | N Points |  | 17 | 10 | 13 | 6 | 9 | 7 | 6 | 18 | 11
| Sample amount [x] |  | 1 |  | Sample concentration | 0.5 | mg/mL | Medium | Mir05 |  |  | 1A: O2 concentration | µM | 224.9853 | 210.4292 | 196.123 | 158.5008 | 124.5239 | 176.1002 | 152.7333 | 127.8322 | 122.3683
| Chamber volume [mL] |  | 2 |  | Sample amount | 1 | mg | O2 background a° | -2.1952 | pmol/(s*mL) | X | 1A: O2 slope neg. | pmol/(s*mL) | 17.2845 | 81.4941 | 87.2794 | 124.5625 | 194.8431 | 241.5541 | 159.8457 | 144.9182 | 9.285
[5 empty] | Chamber volume | 2 | mL | O2 background b° | 0.0187
High Protein Thorax |  |  | Date: | 2020-12-03 | 2020-12-03 P1-01 Day 20 COX C - COX C.DLD | [28 empty] | 0 | TRUE | 1 | 1 | 0 | 0 | 0 | 0 | 1 |  | 241 | 2020-12-03 | High Protein Thorax | 2020-12-03 P1-01 Day 20 COX C - COX C.DLD | Finley | DLPu MgG Dros Thorax | COX C | D20 | M | 4 | 1 | 0.5 | 1 | mg/mL | 12.6882 | 116.8464 | 129.3682 | 137.7894 | 194.9321 | 255.9787 | 165.493 | 151.8458 | 5.8052 | [11 empty] | 25.3763 | 237.2515 | 262.6766 | 281.1813 | 401.8083 | 530.2934 | 343.0119 | 317.905 | 12.1599 | [11 empty] | 13.2165 | 225.0917 | 250.5168 | 269.0214 | 389.6485 | 518.1335 | 330.852 | 305.7451 | 0 | [11 empty] | 255.9787 | 5.8052 | 530.2934 | 12.1599 | 0.047853 | 0.4474 | 0.49534 | 0.53024 | 0.75771 | 1 | 0.64683 | 0.59949 | 0.02293 | [11 empty] | 0.025508 | 0.43443 | 0.4835 | 0.51921 | 0.75202 | 1 | 0.63855 | 0.59009 | 0 | [11 empty] | 0.5 | 0.4925 | 0.4925 | 0.49004 | 0.48514 | 0.48271 | 0.48247 | 0.47765 | 0.47741 | [11 empty] | 7 | 7.5 | 0 | 10 | 10 | 0.5 | 0.5 | 10 | 2.5 | [11 empty] | 225.4851 | 206.7517 | 186.8346 | 142.0657 | 101.5673 | 170.0007 | 147.3036 | 123.707 | 117.2793 | [11 empty] | H-0216 | 3802 | P1B | 2 | 25 | 232.72 | 1.5033 | 0.0129 | 99.3 | 0.92 | Mir05 | -1.8889 | 0.0172 | 0.985 | 0.985 | 0.98008 | 0.97027 | 0.96542 | 0.96494 | 0.95529 | 0.95481 | 0.95481 | 0.95481 | 0.95481 | 0.95481 | 0.95481 | 0.95481 | 0.95481 | 0.95481 | 0.95481 | 0.95481 | 0.95481
| O2 background a° | -1.8889 | pmol/(s*mL) |  | Finley | H-0216 | P1B | O2 calibration | POS # | 3802 | Marks from | Median | Unit | 1PM | 2D | 3Pro | 4S | 5Gp | 6U | 7Rot | 8Mn | 9Ama
| O2 background b° | 0.0172 | pmol/(s*mL) |  | Protocol | DLPu MgG Dros Thorax |  | Temp | 25 | °C |  | State |  | N_L | N_P | NPro_P | NProS_P | NProSGp_P | NProSGp_E | ProSGp_E | ProGp_E | ROX
|  |  | Flux per volume | Specific flux | Sample type | COX C |  | Air saturation | 232.72 | µM |  | Concentration |  | 7 | 7.5 | 0 | 10 | 10 | 0.5 | 0.5 | 10 | 2.5
| Reference state |  | 255.9787 | 530.2934 | Cohort | D20 |  | R1 | 1.5033 | V |  | Volume |  | 15 | 30 | 0 | 10 | 20 | 10 | 1 | 20 | 1
| Baseline state |  | 5.8052 | 12.1599 | Sample code | M |  | R0 | 0.0129 | V |  | Start |  | 1:09 | 1:13 | 1:15 | 1:21 | 1:25 | 1:35 | 1:38 | 1:40 | 1:45
| Known sample concentration |  |  |  | Sample number | 4 |  | pb | 99.3 | kPa |  | Stop |  | 1:10 | 1:13 | 1:16 | 1:21 | 1:25 | 1:36 | 1:38 | 1:41 | 1:45
| Sample concentration [x/mL] |  | 0.5 | mg/mL | Subsample number | 1 |  | FM | 0.92 |  |  | N Points |  | 23 | 10 | 8 | 10 | 6 | 21 | 7 | 10 | 18
| Sample amount [x] |  | 1 |  | Sample concentration | 0.5 | mg/mL | Medium | Mir05 |  |  | 1B: O2 concentration | µM | 225.4851 | 206.7517 | 186.8346 | 142.0657 | 101.5673 | 170.0007 | 147.3036 | 123.707 | 117.2793
| Chamber volume [mL] |  | 2 |  | Sample amount | 1 | mg | O2 background a° | -1.8889 | pmol/(s*mL) | X | 1B: O2 slope neg. | pmol/(s*mL) | 14.6776 | 118.5136 | 130.6929 | 138.344 | 194.7902 | 257.0138 | 166.1377 | 152.0847 | 5.9335
[5 empty] | Chamber volume | 2 | mL | O2 background b° | 0.0172
High Protein Thorax |  |  | Date: | 2020-12-03 | 2020-12-03 P1-02 Day 20 BAR C - BAR C.DLD | [28 empty] | 0 | TRUE | 1 | 1 | 0 | 0 | 0 | 0 | 1 |  | 242 | 2020-12-03 | High Protein Thorax | 2020-12-03 P1-02 Day 20 BAR C - BAR C.DLD | Finley | DLPu MgG Dros Thorax | BAR C | D20 | M | 4 | 2 | 0.4 | 0.8 | mg/mL | 15.3077 | 99.0705 | 111.4378 | 121.1102 | 225.8312 | 269.5377 | 183.932 | 164.3945 | 11.0301 | [11 empty] | 38.2692 | 251.4479 | 282.8371 | 308.9309 | 581.8747 | 697.9785 | 476.5374 | 430.221 | 28.8803 | [11 empty] | 9.3889 | 222.5676 | 253.9568 | 280.0506 | 552.9945 | 669.0982 | 447.6571 | 401.3407 | 0 | [11 empty] | 269.5377 | 11.0301 | 697.9785 | 28.8803 | 0.054829 | 0.36025 | 0.40522 | 0.44261 | 0.83366 | 1 | 0.68274 | 0.61638 | 0.041377 | [11 empty] | 0.014032 | 0.33264 | 0.37955 | 0.41855 | 0.82648 | 1 | 0.66905 | 0.59982 | 0 | [11 empty] | 0.4 | 0.394 | 0.394 | 0.39203 | 0.38811 | 0.38617 | 0.38598 | 0.38212 | 0.38193 | [11 empty] | 7 | 7.5 | 0 | 10 | 10 | 0.5 | 0.5 | 10 | 2.5 | [11 empty] | 223.1025 | 204.9053 | 192.8547 | 179.7814 | 133.1854 | 79.96 | 150.8749 | 122.4026 | 115.7374 | [11 empty] | H-0216 | 3801 | P1A | 2 | 25 | 232.72 | 1.6432 | 0.0141 | 99.3 | 0.92 | Mir05 | -2.1952 | 0.0187 | 0.985 | 0.985 | 0.98008 | 0.97027 | 0.96542 | 0.96494 | 0.95529 | 0.95481 | 0.95481 | 0.95481 | 0.95481 | 0.95481 | 0.95481 | 0.95481 | 0.95481 | 0.95481 | 0.95481 | 0.95481 | 0.95481
| O2 background a° | -2.1952 | pmol/(s*mL) |  | Finley | H-0216 | P1A | O2 calibration | POS # | 3801 | Marks from | Median | Unit | 1PM | 2D | 3Pro | 4S | 5Gp | 6U | 7Rot | 8Mn | 9Ama
| O2 background b° | 0.0187 | pmol/(s*mL) |  | Protocol | DLPu MgG Dros Thorax |  | Temp | 25 | °C |  | State |  | N_L | N_P | NPro_P | NProS_P | NProSGp_P | NProSGp_E | ProSGp_E | ProGp_E | ROX
|  |  | Flux per volume | Specific flux | Sample type | BAR C |  | Air saturation | 232.72 | µM |  | Concentration |  | 7 | 7.5 | 0 | 10 | 10 | 0.5 | 0.5 | 10 | 2.5
| Reference state |  | 269.5377 | 697.9785 | Cohort | D20 |  | R1 | 1.6432 | V |  | Volume |  | 15 | 30 | 0 | 10 | 20 | 10 | 1 | 20 | 1
| Baseline state |  | 11.0301 | 28.8803 | Sample code | M |  | R0 | 0.0141 | V |  | Start |  | 0:26 | 0:30 | 0:32 | 0:34 | 0:38 | 0:42 | 0:50 | 0:53 | 0:58
| Known sample concentration |  |  |  | Sample number | 4 |  | pb | 99.3 | kPa |  | Stop |  | 0:27 | 0:31 | 0:32 | 0:34 | 0:38 | 0:42 | 0:51 | 0:54 | 0:58
| Sample concentration [x/mL] |  | 0.4 | mg/mL | Subsample number | 2 |  | FM | 0.92 |  |  | N Points |  | 9 | 7 | 3 | 7 | 4 | 3 | 6 | 10 | 12
| Sample amount [x] |  | 0.8 |  | Sample concentration | 0.4 | mg/mL | Medium | Mir05 |  |  | 1A: O2 concentration | µM | 223.1025 | 204.9053 | 192.8547 | 179.7814 | 133.1854 | 79.96 | 150.8749 | 122.4026 | 115.7374
| Chamber volume [mL] |  | 2 |  | Sample amount | 0.8 | mg | O2 background a° | -2.1952 | pmol/(s*mL) | X | 1A: O2 slope neg. | pmol/(s*mL) | 17.2845 | 100.707 | 112.849 | 122.2769 | 226.1266 | 268.8378 | 184.5582 | 164.4882 | 10.9992
[5 empty] | Chamber volume | 2 | mL | O2 background b° | 0.0187
High Protein Thorax |  |  | Date: | 2020-12-03 | 2020-12-03 P1-02 Day 20 BAR C - BAR C.DLD | [28 empty] | 0 | TRUE | 1 | 1 | 0 | 0 | 0 | 0 | 1 |  | 243 | 2020-12-03 | High Protein Thorax | 2020-12-03 P1-02 Day 20 BAR C - BAR C.DLD | Finley | DLPu MgG Dros Thorax | BAR C | D20 | M | 4 | 2 | 0.6 | 1.2 | mg/mL | 14.7628 | 125.8099 | 133.8014 | 144.3659 | 242.8046 | 286.002 | 186.0534 | 170.3695 | 6.1014 | [11 empty] | 24.6047 | 212.8764 | 226.3982 | 245.5014 | 417.0722 | 493.7421 | 321.3557 | 297.2384 | 10.6502 | [11 empty] | 13.9545 | 202.2261 | 215.748 | 234.8512 | 406.4219 | 483.0919 | 310.7055 | 286.5882 | 0 | [11 empty] | 286.002 | 6.1014 | 493.7421 | 10.6502 | 0.049833 | 0.43115 | 0.45854 | 0.49723 | 0.84472 | 1 | 0.65086 | 0.60201 | 0.02157 | [11 empty] | 0.028886 | 0.41861 | 0.4466 | 0.48614 | 0.84129 | 1 | 0.64316 | 0.59324 | 0 | [11 empty] | 0.6 | 0.591 | 0.591 | 0.58805 | 0.58216 | 0.57925 | 0.57896 | 0.57317 | 0.57289 | [11 empty] | 7 | 7.5 | 0 | 10 | 10 | 0.5 | 0.5 | 10 | 2.5 | [11 empty] | 222.8814 | 203.0729 | 183.287 | 168.2269 | 127.9744 | 67.6074 | 141.1671 | 117.9726 | 109.134 | [11 empty] | H-0216 | 3802 | P1B | 2 | 25 | 232.72 | 1.5033 | 0.0129 | 99.3 | 0.92 | Mir05 | -1.8889 | 0.0172 | 0.985 | 0.985 | 0.98008 | 0.97027 | 0.96542 | 0.96494 | 0.95529 | 0.95481 | 0.95481 | 0.95481 | 0.95481 | 0.95481 | 0.95481 | 0.95481 | 0.95481 | 0.95481 | 0.95481 | 0.95481 | 0.95481
| O2 background a° | -1.8889 | pmol/(s*mL) |  | Finley | H-0216 | P1B | O2 calibration | POS # | 3802 | Marks from | Median | Unit | 1PM | 2D | 3Pro | 4S | 5Gp | 6U | 7Rot | 8Mn | 9Ama
| O2 background b° | 0.0172 | pmol/(s*mL) |  | Protocol | DLPu MgG Dros Thorax |  | Temp | 25 | °C |  | State |  | N_L | N_P | NPro_P | NProS_P | NProSGp_P | NProSGp_E | ProSGp_E | ProGp_E | ROX
|  |  | Flux per volume | Specific flux | Sample type | BAR C |  | Air saturation | 232.72 | µM |  | Concentration |  | 7 | 7.5 | 0 | 10 | 10 | 0.5 | 0.5 | 10 | 2.5
| Reference state |  | 286.002 | 493.7421 | Cohort | D20 |  | R1 | 1.5033 | V |  | Volume |  | 15 | 30 | 0 | 10 | 20 | 10 | 1 | 20 | 1
| Baseline state |  | 6.1014 | 10.6502 | Sample code | M |  | R0 | 0.0129 | V |  | Start |  | 0:26 | 0:30 | 0:33 | 0:34 | 0:37 | 0:41 | 0:51 | 0:53 | 0:57
| Known sample concentration |  |  |  | Sample number | 4 |  | pb | 99.3 | kPa |  | Stop |  | 0:27 | 0:30 | 0:33 | 0:35 | 0:38 | 0:41 | 0:51 | 0:54 | 0:58
| Sample concentration [x/mL] |  | 0.6 | mg/mL | Subsample number | 2 |  | FM | 0.92 |  |  | N Points |  | 16 | 8 | 5 | 7 | 9 | 5 | 7 | 8 | 15
| Sample amount [x] |  | 1.2 |  | Sample concentration | 0.6 | mg/mL | Medium | Mir05 |  |  | 1B: O2 concentration | µM | 222.8814 | 203.0729 | 183.287 | 168.2269 | 127.9744 | 67.6074 | 141.1671 | 117.9726 | 109.134
| Chamber volume [mL] |  | 2 |  | Sample amount | 1.2 | mg | O2 background a° | -1.8889 | pmol/(s*mL) | X | 1B: O2 slope neg. | pmol/(s*mL) | 16.7075 | 127.4139 | 135.065 | 145.3705 | 243.1169 | 285.2759 | 186.5926 | 170.5097 | 6.0896
[5 empty] | Chamber volume | 2 | mL | O2 background b° | 0.0172
High Protein Thorax |  |  | Date: | 2020-12-03 | 2020-12-03 P1-03 Day 20 WT C - WT C.DLD | [28 empty] | 0 | TRUE | 1 | 1 | 0 | 0 | 0 | 0 | 1 |  | 244 | 2020-12-03 | High Protein Thorax | 2020-12-03 P1-03 Day 20 WT C - WT C.DLD | Finley | DLPu MgG Dros Thorax | WT C | D20 | M | 4 | 3 | 0.5 | 1 | mg/mL | 14.2845 | 77.4302 | 61.4603 | 53.2458 | 58.8286 | 114.2918 | 55.2681 | 46.6648 | 14.727 | [11 empty] | 28.569 | 157.2187 | 124.7925 | 108.6566 | 121.2619 | 236.7704 | 114.5525 | 97.6975 | 30.8479 | [11 empty] | -2.2789 | 126.3709 | 93.9447 | 77.8088 | 90.414 | 205.9225 | 83.7046 | 66.8496 | 0 | [11 empty] | 114.2918 | 14.727 | 236.7704 | 30.8479 | 0.12066 | 0.66401 | 0.52706 | 0.45891 | 0.51215 | 1 | 0.48381 | 0.41263 | 0.13029 | [11 empty] | -0.011067 | 0.61368 | 0.45621 | 0.37785 | 0.43907 | 1 | 0.40649 | 0.32463 | 0 | [11 empty] | 0.5 | 0.4925 | 0.4925 | 0.49004 | 0.48514 | 0.48271 | 0.48247 | 0.47765 | 0.47741 | [11 empty] | 7 | 7.5 | 0 | 10 | 10 | 0.5 | 0.5 | 10 | 2.5 | [11 empty] | 224.3424 | 216.3087 | 207.1215 | 199.5285 | 187.4365 | 162.4612 | 194.506 | 188.6122 | 185.4081 | [11 empty] | H-0216 | 3801 | P1A | 2 | 25 | 232.72 | 1.6432 | 0.0141 | 99.3 | 0.92 | Mir05 | -2.1952 | 0.0187 | 0.985 | 0.985 | 0.98008 | 0.97027 | 0.96542 | 0.96494 | 0.95529 | 0.95481 | 0.95481 | 0.95481 | 0.95481 | 0.95481 | 0.95481 | 0.95481 | 0.95481 | 0.95481 | 0.95481 | 0.95481 | 0.95481
| O2 background a° | -2.1952 | pmol/(s*mL) |  | Finley | H-0216 | P1A | O2 calibration | POS # | 3801 | Marks from | Median | Unit | 1PM | 2D | 3Pro | 4S | 5Gp | 6U | 7Rot | 8Mn | 9Ama
| O2 background b° | 0.0187 | pmol/(s*mL) |  | Protocol | DLPu MgG Dros Thorax |  | Temp | 25 | °C |  | State |  | N_L | N_P | NPro_P | NProS_P | NProSGp_P | NProSGp_E | ProSGp_E | ProGp_E | ROX
|  |  | Flux per volume | Specific flux | Sample type | WT C |  | Air saturation | 232.72 | µM |  | Concentration |  | 7 | 7.5 | 0 | 10 | 10 | 0.5 | 0.5 | 10 | 2.5
| Reference state |  | 114.2918 | 236.7704 | Cohort | D20 |  | R1 | 1.6432 | V |  | Volume |  | 15 | 30 | 0 | 10 | 20 | 10 | 1 | 20 | 1
| Baseline state |  | 14.727 | 30.8479 | Sample code | M |  | R0 | 0.0141 | V |  | Start |  | 0:26 | 0:29 | 0:31 | 0:33 | 0:37 | 0:42 | 0:50 | 0:52 | 0:56
| Known sample concentration |  |  |  | Sample number | 4 |  | pb | 99.3 | kPa |  | Stop |  | 0:26 | 0:29 | 0:31 | 0:34 | 0:37 | 0:42 | 0:51 | 0:53 | 0:56
| Sample concentration [x/mL] |  | 0.5 | mg/mL | Subsample number | 3 |  | FM | 0.92 |  |  | N Points |  | 19 | 7 | 10 | 4 | 6 | 3 | 9 | 5 | 11
| Sample amount [x] |  | 1 |  | Sample concentration | 0.5 | mg/mL | Medium | Mir05 |  |  | 1A: O2 concentration | µM | 224.3424 | 216.3087 | 207.1215 | 199.5285 | 187.4365 | 162.4612 | 194.506 | 188.6122 | 185.4081
| Chamber volume [mL] |  | 2 |  | Sample amount | 1 | mg | O2 background a° | -2.1952 | pmol/(s*mL) | X | 1A: O2 slope neg. | pmol/(s*mL) | 16.2845 | 79.28 | 63.1383 | 54.7818 | 60.1385 | 115.1346 | 56.7102 | 47.9966 | 15.9989
[5 empty] | Chamber volume | 2 | mL | O2 background b° | 0.0187
High Protein Thorax |  |  | Date: | 2020-12-03 | 2020-12-03 P1-03 Day 20 WT C - WT C.DLD | [28 empty] | 0 | TRUE | 1 | 1 | 0 | 0 | 0 | 0 | 1 |  | 245 | 2020-12-03 | High Protein Thorax | 2020-12-03 P1-03 Day 20 WT C - WT C.DLD | Finley | DLPu MgG Dros Thorax | WT C | D20 | M | 4 | 3 | 0.55 | 1.1 | mg/mL | 16.6872 | 163.6699 | 176.065 | 186.4536 | 273.0629 | 331.4603 | 229.2963 | 213.4518 | 7.0858 | [11 empty] | 30.3404 | 302.1134 | 324.9931 | 345.8985 | 511.6883 | 624.2395 | 432.0499 | 406.2576 | 13.493 | [11 empty] | 16.8474 | 288.6204 | 311.5001 | 332.4055 | 498.1953 | 610.7465 | 418.5569 | 392.7646 | 0 | [11 empty] | 331.4603 | 7.0858 | 624.2395 | 13.493 | 0.048604 | 0.48397 | 0.52062 | 0.55411 | 0.8197 | 1 | 0.69212 | 0.6508 | 0.021615 | [11 empty] | 0.027585 | 0.47257 | 0.51003 | 0.54426 | 0.81572 | 1 | 0.68532 | 0.64309 | 0 | [11 empty] | 0.55 | 0.54175 | 0.54175 | 0.53904 | 0.53365 | 0.53098 | 0.53072 | 0.52541 | 0.52515 | [11 empty] | 7 | 7.5 | 0 | 10 | 10 | 0.5 | 0.5 | 10 | 2.5 | [11 empty] | 219.9341 | 198.8234 | 177.2021 | 158.7575 | 111.7807 | 39.1923 | 114.4679 | 91.5319 | 79.1387 | [11 empty] | H-0216 | 3802 | P1B | 2 | 25 | 232.72 | 1.5033 | 0.0129 | 99.3 | 0.92 | Mir05 | -1.8889 | 0.0172 | 0.985 | 0.985 | 0.98008 | 0.97027 | 0.96542 | 0.96494 | 0.95529 | 0.95481 | 0.95481 | 0.95481 | 0.95481 | 0.95481 | 0.95481 | 0.95481 | 0.95481 | 0.95481 | 0.95481 | 0.95481 | 0.95481
| O2 background a° | -1.8889 | pmol/(s*mL) |  | Finley | H-0216 | P1B | O2 calibration | POS # | 3802 | Marks from | Median | Unit | 1PM | 2D | 3Pro | 4S | 5Gp | 6U | 7Rot | 8Mn | 9Ama
| O2 background b° | 0.0172 | pmol/(s*mL) |  | Protocol | DLPu MgG Dros Thorax |  | Temp | 25 | °C |  | State |  | N_L | N_P | NPro_P | NProS_P | NProSGp_P | NProSGp_E | ProSGp_E | ProGp_E | ROX
|  |  | Flux per volume | Specific flux | Sample type | WT C |  | Air saturation | 232.72 | µM |  | Concentration |  | 7 | 7.5 | 0 | 10 | 10 | 0.5 | 0.5 | 10 | 2.5
| Reference state |  | 331.4603 | 624.2395 | Cohort | D20 |  | R1 | 1.5033 | V |  | Volume |  | 15 | 30 | 0 | 10 | 20 | 10 | 1 | 20 | 1
| Baseline state |  | 7.0858 | 13.493 | Sample code | M |  | R0 | 0.0129 | V |  | Start |  | 0:27 | 0:30 | 0:32 | 0:34 | 0:37 | 0:41 | 0:50 | 0:52 | 0:56
| Known sample concentration |  |  |  | Sample number | 4 |  | pb | 99.3 | kPa |  | Stop |  | 0:28 | 0:30 | 0:32 | 0:34 | 0:37 | 0:41 | 0:50 | 0:52 | 0:56
| Sample concentration [x/mL] |  | 0.55 | mg/mL | Subsample number | 3 |  | FM | 0.92 |  |  | N Points |  | 17 | 5 | 3 | 8 | 7 | 6 | 5 | 9 | 9
| Sample amount [x] |  | 1.1 |  | Sample concentration | 0.55 | mg/mL | Medium | Mir05 |  |  | 1B: O2 concentration | µM | 219.9341 | 198.8234 | 177.2021 | 158.7575 | 111.7807 | 39.1923 | 114.4679 | 91.5319 | 79.1387
| Chamber volume [mL] |  | 2 |  | Sample amount | 1.1 | mg | O2 background a° | -1.8889 | pmol/(s*mL) | X | 1B: O2 slope neg. | pmol/(s*mL) | 18.5812 | 165.2008 | 177.224 | 187.2953 | 273.0966 | 330.2455 | 229.3762 | 213.1372 | 6.5581
[5 empty] | Chamber volume | 2 | mL | O2 background b° | 0.0172
High Protein Thorax |  |  | Date: | 2020-12-03 | 2020-12-03 P1-04 Day 20 BAR P - COX P.DLD | [28 empty] | 0 | TRUE | 1 | 1 | 0 | 0 | 0 | 0 | 1 |  | 246 | 2020-12-03 | High Protein Thorax | 2020-12-03 P1-04 Day 20 BAR P - COX P.DLD | Finley | DLPu MgG Dros Thorax | BAR P | D20 | M | 4 | 4 | 0.45 | 0.9 | mg/mL | 13.9161 | 93.9323 | 98.1234 | 101.2117 | 135.3615 | 169.1655 | 108.5106 | 104.0181 | 11.5813 | [11 empty] | 30.9246 | 211.9171 | 221.3725 | 229.4874 | 310.0188 | 389.3871 | 249.8961 | 241.9696 | 26.9541 | [11 empty] | 3.9705 | 184.963 | 194.4184 | 202.5333 | 283.0647 | 362.433 | 222.942 | 215.0155 | 0 | [11 empty] | 169.1655 | 11.5813 | 389.3871 | 26.9541 | 0.079419 | 0.54423 | 0.56852 | 0.58936 | 0.79617 | 1 | 0.64177 | 0.62141 | 0.069222 | [11 empty] | 0.010955 | 0.51034 | 0.53643 | 0.55882 | 0.78101 | 1 | 0.61513 | 0.59326 | 0 | [11 empty] | 0.45 | 0.44325 | 0.44325 | 0.44103 | 0.43662 | 0.43444 | 0.43422 | 0.42988 | 0.42967 | [11 empty] | 7 | 7.5 | 0 | 10 | 10 | 0.5 | 0.5 | 10 | 2.5 | [11 empty] | 224.9474 | 212.3169 | 202.0812 | 189.7121 | 173.9318 | 191.9219 | 166.0566 | 154.2189 | 147.3766 | [11 empty] | H-0216 | 3801 | P1A | 2 | 25 | 232.72 | 1.6432 | 0.0141 | 99.3 | 0.92 | Mir05 | -2.1952 | 0.0187 | 0.985 | 0.985 | 0.98008 | 0.97027 | 0.96542 | 0.96494 | 0.95529 | 0.95481 | 0.95481 | 0.95481 | 0.95481 | 0.95481 | 0.95481 | 0.95481 | 0.95481 | 0.95481 | 0.95481 | 0.95481 | 0.95481
| O2 background a° | -2.1952 | pmol/(s*mL) |  | Finley | H-0216 | P1A | O2 calibration | POS # | 3801 | Marks from | Median | Unit | 1PM | 2D | 3Pro | 4S | 5Gp | 6U | 7Rot | 8Mn | 9Ama
| O2 background b° | 0.0187 | pmol/(s*mL) |  | Protocol | DLPu MgG Dros Thorax |  | Temp | 25 | °C |  | State |  | N_L | N_P | NPro_P | NProS_P | NProSGp_P | NProSGp_E | ProSGp_E | ProGp_E | ROX
|  |  | Flux per volume | Specific flux | Sample type | BAR P |  | Air saturation | 232.72 | µM |  | Concentration |  | 7 | 7.5 | 0 | 10 | 10 | 0.5 | 0.5 | 10 | 2.5
| Reference state |  | 169.1655 | 389.3871 | Cohort | D20 |  | R1 | 1.6432 | V |  | Volume |  | 15 | 30 | 0 | 10 | 20 | 10 | 1 | 20 | 1
| Baseline state |  | 11.5813 | 26.9541 | Sample code | M |  | R0 | 0.0141 | V |  | Start |  | 0:23 | 0:26 | 0:27 | 0:29 | 0:32 | 0:43 | 0:46 | 0:48 | 0:54
| Known sample concentration |  |  |  | Sample number | 4 |  | pb | 99.3 | kPa |  | Stop |  | 0:23 | 0:26 | 0:28 | 0:30 | 0:32 | 0:43 | 0:47 | 0:49 | 0:54
| Sample concentration [x/mL] |  | 0.45 | mg/mL | Subsample number | 4 |  | FM | 0.92 |  |  | N Points |  | 18 | 14 | 7 | 17 | 7 | 6 | 13 | 13 | 16
| Sample amount [x] |  | 0.9 |  | Sample concentration | 0.45 | mg/mL | Medium | Mir05 |  |  | 1A: O2 concentration | µM | 224.9474 | 212.3169 | 202.0812 | 189.7121 | 173.9318 | 191.9219 | 166.0566 | 154.2189 | 147.3766
| Chamber volume [mL] |  | 2 |  | Sample amount | 0.9 | mg | O2 background a° | -2.1952 | pmol/(s*mL) | X | 1A: O2 slope neg. | pmol/(s*mL) | 15.9274 | 95.7074 | 99.7071 | 102.5641 | 136.4188 | 170.5592 | 109.4207 | 104.7068 | 12.142
[5 empty] | Chamber volume | 2 | mL | O2 background b° | 0.0187
High Protein Thorax |  |  | Date: | 2020-12-03 | 2020-12-03 P1-04 Day 20 BAR P - COX P.DLD | [28 empty] | 0 | TRUE | 1 | 1 | 0 | 0 | 0 | 0 | 1 |  | 247 | 2020-12-03 | High Protein Thorax | 2020-12-03 P1-04 Day 20 BAR P - COX P.DLD | Finley | DLPu MgG Dros Thorax | COX P | D20 | M | 4 | 4 | 0.35 | 0.7 | mg/mL | 9.1698 | 94.5582 | 101.7436 | 106.6576 | 153.3914 | 196.464 | 132.2041 | 122.8091 | 5.4684 | [11 empty] | 26.1993 | 274.2804 | 295.1228 | 310.9312 | 451.6879 | 581.4298 | 391.4502 | 367.3049 | 16.3633 | [11 empty] | 9.836 | 257.9171 | 278.7595 | 294.5679 | 435.3245 | 565.0665 | 375.0869 | 350.9416 | 0 | [11 empty] | 196.464 | 5.4684 | 581.4298 | 16.3633 | 0.04506 | 0.47173 | 0.50758 | 0.53477 | 0.77686 | 1 | 0.67325 | 0.63173 | 0.028143 | [11 empty] | 0.017407 | 0.45644 | 0.49332 | 0.5213 | 0.7704 | 1 | 0.66379 | 0.62106 | 0 | [11 empty] | 0.35 | 0.34475 | 0.34475 | 0.34303 | 0.3396 | 0.3379 | 0.33773 | 0.33435 | 0.33418 | [11 empty] | 7 | 7.5 | 0 | 10 | 10 | 0.5 | 0.5 | 10 | 2.5 | [11 empty] | 225.7818 | 213.4791 | 204.2385 | 190.8913 | 170.0241 | 180.4546 | 158.1337 | 141.5083 | 136.8622 | [11 empty] | H-0216 | 3802 | P1B | 2 | 25 | 232.72 | 1.5033 | 0.0129 | 99.3 | 0.92 | Mir05 | -1.8889 | 0.0172 | 0.985 | 0.985 | 0.98008 | 0.97027 | 0.96542 | 0.96494 | 0.95529 | 0.95481 | 0.95481 | 0.95481 | 0.95481 | 0.95481 | 0.95481 | 0.95481 | 0.95481 | 0.95481 | 0.95481 | 0.95481 | 0.95481
| O2 background a° | -1.8889 | pmol/(s*mL) |  | Finley | H-0216 | P1B | O2 calibration | POS # | 3802 | Marks from | Median | Unit | 1PM | 2D | 3Pro | 4S | 5Gp | 6U | 7Rot | 8Mn | 9Ama
| O2 background b° | 0.0172 | pmol/(s*mL) |  | Protocol | DLPu MgG Dros Thorax |  | Temp | 25 | °C |  | State |  | N_L | N_P | NPro_P | NProS_P | NProSGp_P | NProSGp_E | ProSGp_E | ProGp_E | ROX
|  |  | Flux per volume | Specific flux | Sample type | COX P |  | Air saturation | 232.72 | µM |  | Concentration |  | 7 | 7.5 | 0 | 10 | 10 | 0.5 | 0.5 | 10 | 2.5
| Reference state |  | 196.464 | 581.4298 | Cohort | D20 |  | R1 | 1.5033 | V |  | Volume |  | 15 | 30 | 0 | 10 | 20 | 10 | 1 | 20 | 1
| Baseline state |  | 5.4684 | 16.3633 | Sample code | M |  | R0 | 0.0129 | V |  | Start |  | 0:23 | 0:26 | 0:28 | 0:30 | 0:32 | 0:44 | 0:46 | 0:49 | 0:53
| Known sample concentration |  |  |  | Sample number | 4 |  | pb | 99.3 | kPa |  | Stop |  | 0:24 | 0:26 | 0:28 | 0:30 | 0:32 | 0:44 | 0:47 | 0:49 | 0:54
| Sample concentration [x/mL] |  | 0.35 | mg/mL | Subsample number | 4 |  | FM | 0.92 |  |  | N Points |  | 20 | 15 | 3 | 15 | 5 | 7 | 15 | 14 | 31
| Sample amount [x] |  | 0.7 |  | Sample concentration | 0.35 | mg/mL | Medium | Mir05 |  |  | 1B: O2 concentration | µM | 225.7818 | 213.4791 | 204.2385 | 190.8913 | 170.0241 | 180.4546 | 158.1337 | 141.5083 | 136.8622
| Chamber volume [mL] |  | 2 |  | Sample amount | 0.7 | mg | O2 background a° | -1.8889 | pmol/(s*mL) | X | 1B: O2 slope neg. | pmol/(s*mL) | 11.1643 | 96.3411 | 103.3676 | 108.052 | 154.4269 | 197.6789 | 133.0351 | 123.3541 | 5.9335
[5 empty] | Chamber volume | 2 | mL | O2 background b° | 0.0172
High Protein Thorax |  |  | Date: | 2020-12-03 | 2020-12-03 P1-05 Day 20 WT P - BAR P.DLD | [28 empty] | 0 | TRUE | 1 | 1 | 0 | 0 | 0 | 0 | 1 |  | 248 | 2020-12-03 | High Protein Thorax | 2020-12-03 P1-05 Day 20 WT P - BAR P.DLD | Finley | DLPu MgG Dros Thorax | WT P | D20 | M | 4 | 5 | 0.5 | 1 | mg/mL | 14.7246 | 94.631 | 101.7293 | 105.9688 | 183.8104 | 199.3635 | 141.485 | 128.2277 | 12.0233 | [11 empty] | 29.4491 | 192.1442 | 206.557 | 216.2462 | 378.8833 | 413.0076 | 293.2514 | 268.4579 | 25.1845 | [11 empty] | 4.2646 | 166.9597 | 181.3725 | 191.0617 | 353.6988 | 387.8231 | 268.0669 | 243.2733 | 0 | [11 empty] | 199.3635 | 12.0233 | 413.0076 | 25.1845 | 0.071304 | 0.46523 | 0.50013 | 0.52359 | 0.91738 | 1 | 0.71004 | 0.65001 | 0.060978 | [11 empty] | 0.010996 | 0.4305 | 0.46767 | 0.49265 | 0.91201 | 1 | 0.69121 | 0.62728 | 0 | [11 empty] | 0.5 | 0.4925 | 0.4925 | 0.49004 | 0.48514 | 0.48271 | 0.48247 | 0.47765 | 0.47741 | [11 empty] | 7 | 7.5 | 0 | 10 | 10 | 0.5 | 0.5 | 10 | 2.5 | [11 empty] | 223.7296 | 213.1433 | 184.9453 | 172.1255 | 149.7392 | 127.7437 | 159.6607 | 142.9169 | 139.0186 | [11 empty] | H-0216 | 3801 | P1A | 2 | 25 | 232.72 | 1.6432 | 0.0141 | 99.3 | 0.92 | Mir05 | -2.1952 | 0.0187 | 0.985 | 0.985 | 0.98008 | 0.97027 | 0.96542 | 0.96494 | 0.95529 | 0.95481 | 0.95481 | 0.95481 | 0.95481 | 0.95481 | 0.95481 | 0.95481 | 0.95481 | 0.95481 | 0.95481 | 0.95481 | 0.95481
| O2 background a° | -2.1952 | pmol/(s*mL) |  | Finley | H-0216 | P1A | O2 calibration | POS # | 3801 | Marks from | Median | Unit | 1PM | 2D | 3Pro | 4S | 5Gp | 6U | 7Rot | 8Mn | 9Ama
| O2 background b° | 0.0187 | pmol/(s*mL) |  | Protocol | DLPu MgG Dros Thorax |  | Temp | 25 | °C |  | State |  | N_L | N_P | NPro_P | NProS_P | NProSGp_P | NProSGp_E | ProSGp_E | ProGp_E | ROX
|  |  | Flux per volume | Specific flux | Sample type | WT P |  | Air saturation | 232.72 | µM |  | Concentration |  | 7 | 7.5 | 0 | 10 | 10 | 0.5 | 0.5 | 10 | 2.5
| Reference state |  | 199.3635 | 413.0076 | Cohort | D20 |  | R1 | 1.6432 | V |  | Volume |  | 15 | 30 | 0 | 10 | 20 | 10 | 1 | 20 | 1
| Baseline state |  | 12.0233 | 25.1845 | Sample code | M |  | R0 | 0.0141 | V |  | Start |  | 0:23 | 0:26 | 0:31 | 0:33 | 0:35 | 0:37 | 0:49 | 0:51 | 0:54
| Known sample concentration |  |  |  | Sample number | 4 |  | pb | 99.3 | kPa |  | Stop |  | 0:24 | 0:26 | 0:31 | 0:33 | 0:35 | 0:37 | 0:49 | 0:51 | 0:55
| Sample concentration [x/mL] |  | 0.5 | mg/mL | Subsample number | 5 |  | FM | 0.92 |  |  | N Points |  | 19 | 11 | 6 | 6 | 7 | 7 | 4 | 5 | 12
| Sample amount [x] |  | 1 |  | Sample concentration | 0.5 | mg/mL | Medium | Mir05 |  |  | 1A: O2 concentration | µM | 223.7296 | 213.1433 | 184.9453 | 172.1255 | 149.7392 | 127.7437 | 159.6607 | 142.9169 | 139.0186
| Chamber volume [mL] |  | 2 |  | Sample amount | 1 | mg | O2 background a° | -2.1952 | pmol/(s*mL) | X | 1A: O2 slope neg. | pmol/(s*mL) | 16.7131 | 96.4216 | 102.9926 | 106.9923 | 184.4153 | 199.5571 | 142.2755 | 128.705 | 12.4277
[5 empty] | Chamber volume | 2 | mL | O2 background b° | 0.0187
High Protein Thorax |  |  | Date: | 2020-12-03 | 2020-12-03 P1-05 Day 20 WT P - BAR P.DLD | [28 empty] | 0 | TRUE | 1 | 1 | 0 | 0 | 0 | 0 | 1 |  | 249 | 2020-12-03 | High Protein Thorax | 2020-12-03 P1-05 Day 20 WT P - BAR P.DLD | Finley | DLPu MgG Dros Thorax | BAR P | D20 | M | 4 | 5 | 0.35 | 0.7 | mg/mL | 10.6854 | 87.99 | 131.9855 | 139.6381 | 220.8184 | 253.791 | 159.8771 | 146.6336 | 6.6454 | [11 empty] | 30.5297 | 255.2283 | 382.8441 | 407.0769 | 650.2386 | 751.0877 | 473.3888 | 438.5609 | 19.8855 | [11 empty] | 10.6442 | 235.3428 | 362.9586 | 387.1914 | 630.3531 | 731.2022 | 453.5033 | 418.6754 | 0 | [11 empty] | 253.791 | 6.6454 | 751.0877 | 19.8855 | 0.040647 | 0.33981 | 0.50972 | 0.54198 | 0.86573 | 1 | 0.63027 | 0.5839 | 0.026476 | [11 empty] | 0.014557 | 0.32186 | 0.49639 | 0.52953 | 0.86208 | 1 | 0.62022 | 0.57258 | 0 | [11 empty] | 0.35 | 0.34475 | 0.34475 | 0.34303 | 0.3396 | 0.3379 | 0.33773 | 0.33435 | 0.33418 | [11 empty] | 7 | 7.5 | 0 | 10 | 10 | 0.5 | 0.5 | 10 | 2.5 | [11 empty] | 223.9065 | 214.0725 | 179.919 | 161.6759 | 135.3007 | 79.312 | 146.9913 | 127.1625 | 122.8997 | [11 empty] | H-0216 | 3802 | P1B | 2 | 25 | 232.72 | 1.5033 | 0.0129 | 99.3 | 0.92 | Mir05 | -1.8889 | 0.0172 | 0.985 | 0.985 | 0.98008 | 0.97027 | 0.96542 | 0.96494 | 0.95529 | 0.95481 | 0.95481 | 0.95481 | 0.95481 | 0.95481 | 0.95481 | 0.95481 | 0.95481 | 0.95481 | 0.95481 | 0.95481 | 0.95481
| O2 background a° | -1.8889 | pmol/(s*mL) |  | Finley | H-0216 | P1B | O2 calibration | POS # | 3802 | Marks from | Median | Unit | 1PM | 2D | 3Pro | 4S | 5Gp | 6U | 7Rot | 8Mn | 9Ama
| O2 background b° | 0.0172 | pmol/(s*mL) |  | Protocol | DLPu MgG Dros Thorax |  | Temp | 25 | °C |  | State |  | N_L | N_P | NPro_P | NProS_P | NProSGp_P | NProSGp_E | ProSGp_E | ProGp_E | ROX
|  |  | Flux per volume | Specific flux | Sample type | BAR P |  | Air saturation | 232.72 | µM |  | Concentration |  | 7 | 7.5 | 0 | 10 | 10 | 0.5 | 0.5 | 10 | 2.5
| Reference state |  | 253.791 | 751.0877 | Cohort | D20 |  | R1 | 1.5033 | V |  | Volume |  | 15 | 30 | 0 | 10 | 20 | 10 | 1 | 20 | 1
| Baseline state |  | 6.6454 | 19.8855 | Sample code | M |  | R0 | 0.0129 | V |  | Start |  | 0:24 | 0:26 | 0:31 | 0:33 | 0:35 | 0:39 | 0:49 | 0:51 | 0:54
| Known sample concentration |  |  |  | Sample number | 4 |  | pb | 99.3 | kPa |  | Stop |  | 0:24 | 0:27 | 0:31 | 0:33 | 0:36 | 0:40 | 0:49 | 0:51 | 0:55
| Sample concentration [x/mL] |  | 0.35 | mg/mL | Subsample number | 5 |  | FM | 0.92 |  |  | N Points |  | 13 | 13 | 7 | 6 | 7 | 6 | 6 | 6 | 15
| Sample amount [x] |  | 0.7 |  | Sample concentration | 0.35 | mg/mL | Medium | Mir05 |  |  | 1B: O2 concentration | µM | 223.9065 | 214.0725 | 179.919 | 161.6759 | 135.3007 | 79.312 | 146.9913 | 127.1625 | 122.8997
| Chamber volume [mL] |  | 2 |  | Sample amount | 0.7 | mg | O2 background a° | -1.8889 | pmol/(s*mL) | X | 1B: O2 slope neg. | pmol/(s*mL) | 12.6477 | 89.7831 | 133.1912 | 140.53 | 221.2567 | 253.2663 | 160.5165 | 146.9319 | 6.8704
[5 empty] | Chamber volume | 2 | mL | O2 background b° | 0.0172
High Protein Thorax |  |  | Date: | 2019-12-03 | 2019-12-03 P1-06 Day 20 COX P -WT P.DLD | [28 empty] | 0 | TRUE | 1 | 1 | 0 | 0 | 0 | 0 | 1 |  | 250 | 2019-12-03 | High Protein Thorax | 2019-12-03 P1-06 Day 20 COX P -WT P.DLD | Finley | DLPu MgG Dros Thorax | COX P | D20 | M | 4 | 6 | 0.45 | 0.9 | mg/mL | 14.4245 | 96.2089 | 99.5822 | 102.5099 | 165.3149 | 181.7397 | 130.3014 | 119.5564 | 11.2854 | [11 empty] | 32.0544 | 217.0534 | 224.6637 | 232.431 | 378.6214 | 418.3307 | 300.0794 | 278.1153 | 26.2656 | [11 empty] | 5.7888 | 190.7877 | 198.398 | 206.1654 | 352.3557 | 392.065 | 273.8137 | 251.8496 | 0 | [11 empty] | 181.7397 | 11.2854 | 418.3307 | 26.2656 | 0.076625 | 0.51886 | 0.53705 | 0.55562 | 0.90508 | 1 | 0.71733 | 0.66482 | 0.062787 | [11 empty] | 0.014765 | 0.48662 | 0.50603 | 0.52584 | 0.89872 | 1 | 0.69839 | 0.64237 | 0 | [11 empty] | 0.45 | 0.44325 | 0.44325 | 0.44103 | 0.43662 | 0.43444 | 0.43422 | 0.42988 | 0.42967 | [11 empty] | 7 | 7.5 | 0 | 10 | 10 | 0.5 | 0.5 | 10 | 2.5 | [11 empty] | 224.4982 | 212.7961 | 200.4613 | 189.0364 | 164.8424 | 122.9733 | 169.525 | 152.1055 | 147.9172 | [11 empty] | H-0216 | 3801 | P1A | 2 | 25 | 232.72 | 1.6432 | 0.0141 | 99.3 | 0.92 | Mir05 | -2.1952 | 0.0187 | 0.985 | 0.985 | 0.98008 | 0.97027 | 0.96542 | 0.96494 | 0.95529 | 0.95481 | 0.95481 | 0.95481 | 0.95481 | 0.95481 | 0.95481 | 0.95481 | 0.95481 | 0.95481 | 0.95481 | 0.95481 | 0.95481
| O2 background a° | -2.1952 | pmol/(s*mL) |  | Finley | H-0216 | P1A | O2 calibration | POS # | 3801 | Marks from | Median | Unit | 1PM | 2D | 3Pro | 4S | 5Gp | 6U | 7Rot | 8Mn | 9Ama
| O2 background b° | 0.0187 | pmol/(s*mL) |  | Protocol | DLPu MgG Dros Thorax |  | Temp | 25 | °C |  | State |  | N_L | N_P | NPro_P | NProS_P | NProSGp_P | NProSGp_E | ProSGp_E | ProGp_E | ROX
|  |  | Flux per volume | Specific flux | Sample type | COX P |  | Air saturation | 232.72 | µM |  | Concentration |  | 7 | 7.5 | 0 | 10 | 10 | 0.5 | 0.5 | 10 | 2.5
| Reference state |  | 181.7397 | 418.3307 | Cohort | D20 |  | R1 | 1.6432 | V |  | Volume |  | 15 | 30 | 0 | 10 | 20 | 10 | 1 | 20 | 1
| Baseline state |  | 11.2854 | 26.2656 | Sample code | M |  | R0 | 0.0141 | V |  | Start |  | 0:35 | 0:37 | 0:39 | 0:41 | 0:44 | 0:48 | 0:57 | 1:00 | 1:03
| Known sample concentration |  |  |  | Sample number | 4 |  | pb | 99.3 | kPa |  | Stop |  | 0:35 | 0:37 | 0:39 | 0:41 | 0:44 | 0:48 | 0:57 | 1:00 | 1:03
| Sample concentration [x/mL] |  | 0.45 | mg/mL | Subsample number | 6 |  | FM | 0.92 |  |  | N Points |  | 9 | 9 | 5 | 7 | 10 | 4 | 5 | 12 | 12
| Sample amount [x] |  | 0.9 |  | Sample concentration | 0.45 | mg/mL | Medium | Mir05 |  |  | 1A: O2 concentration | µM | 224.4982 | 212.7961 | 200.4613 | 189.0364 | 164.8424 | 122.9733 | 169.525 | 152.1055 | 147.9172
| Chamber volume [mL] |  | 2 |  | Sample amount | 0.9 | mg | O2 background a° | -2.1952 | pmol/(s*mL) | X | 1A: O2 slope neg. | pmol/(s*mL) | 16.4274 | 97.993 | 101.1356 | 103.8497 | 166.2023 | 181.8441 | 131.2763 | 120.2056 | 11.8563
[5 empty] | Chamber volume | 2 | mL | O2 background b° | 0.0187
Note on F7: Paste from DatLab Mark statistics: [Marks] \ [DL-Protocol marks] \ [Slope uncorrected + all info]
Note on F18: Paste from DatLab Mark statistics: [Marks] \ [DL-Protocol marks] \ [Slope uncorrected + all info]
Note on F29: Paste from DatLab Mark statistics: [Marks] \ [DL-Protocol marks] \ [Slope uncorrected + all info]
Note on F40: Paste from DatLab Mark statistics: [Marks] \ [DL-Protocol marks] \ [Slope uncorrected + all info]
Note on F51: Paste from DatLab Mark statistics: [Marks] \ [DL-Protocol marks] \ [Slope uncorrected + all info]
Note on F62: Paste from DatLab Mark statistics: [Marks] \ [DL-Protocol marks] \ [Slope uncorrected + all info]
Note on F73: Paste from DatLab Mark statistics: [Marks] \ [DL-Protocol marks] \ [Slope uncorrected + all info]
Note on F84: Paste from DatLab Mark statistics: [Marks] \ [DL-Protocol marks] \ [Slope uncorrected + all info]
Note on F95: Paste from DatLab Mark statistics: [Marks] \ [DL-Protocol marks] \ [Slope uncorrected + all info]
Note on F106: Paste from DatLab Mark statistics: [Marks] \ [DL-Protocol marks] \ [Slope uncorrected + all info]
Note on F117: Paste from DatLab Mark statistics: [Marks] \ [DL-Protocol marks] \ [Slope uncorrected + all info]
Note on F128: Paste from DatLab Mark statistics: [Marks] \ [DL-Protocol marks] \ [Slope uncorrected + all info]
Note on F139: Paste from DatLab Mark statistics: [Marks] \ [DL-Protocol marks] \ [Slope uncorrected + all info]
Note on F150: Paste from DatLab Mark statistics: [Marks] \ [DL-Protocol marks] \ [Slope uncorrected + all info]
Note on F161: Paste from DatLab Mark statistics: [Marks] \ [DL-Protocol marks] \ [Slope uncorrected + all info]
Note on F172: Paste from DatLab Mark statistics: [Marks] \ [DL-Protocol marks] \ [Slope uncorrected + all info]
Note on F183: Paste from DatLab Mark statistics: [Marks] \ [DL-Protocol marks] \ [Slope uncorrected + all info]
Note on F194: Paste from DatLab Mark statistics: [Marks] \ [DL-Protocol marks] \ [Slope uncorrected + all info]
Note on F205: Paste from DatLab Mark statistics: [Marks] \ [DL-Protocol marks] \ [Slope uncorrected + all info]
Note on F216: Paste from DatLab Mark statistics: [Marks] \ [DL-Protocol marks] \ [Slope uncorrected + all info]
Note on F227: Paste from DatLab Mark statistics: [Marks] \ [DL-Protocol marks] \ [Slope uncorrected + all info]
Note on F238: Paste from DatLab Mark statistics: [Marks] \ [DL-Protocol marks] \ [Slope uncorrected + all info]
Note on F249: Paste from DatLab Mark statistics: [Marks] \ [DL-Protocol marks] \ [Slope uncorrected + all info]
Note on F260: Paste from DatLab Mark statistics: [Marks] \ [DL-Protocol marks] \ [Slope uncorrected + all info]
Note on F271: Paste from DatLab Mark statistics: [Marks] \ [DL-Protocol marks] \ [Slope uncorrected + all info]
Note on F282: Paste from DatLab Mark statistics: [Marks] \ [DL-Protocol marks] \ [Slope uncorrected + all info]
Note on F293: Paste from DatLab Mark statistics: [Marks] \ [DL-Protocol marks] \ [Slope uncorrected + all info]
Note on F304: Paste from DatLab Mark statistics: [Marks] \ [DL-Protocol marks] \ [Slope uncorrected + all info]
Note on F315: Paste from DatLab Mark statistics: [Marks] \ [DL-Protocol marks] \ [Slope uncorrected + all info]
Note on F326: Paste from DatLab Mark statistics: [Marks] \ [DL-Protocol marks] \ [Slope uncorrected + all info]
Note on F337: Paste from DatLab Mark statistics: [Marks] \ [DL-Protocol marks] \ [Slope uncorrected + all info]
Note on F348: Paste from DatLab Mark statistics: [Marks] \ [DL-Protocol marks] \ [Slope uncorrected + all info]
Note on F359: Paste from DatLab Mark statistics: [Marks] \ [DL-Protocol marks] \ [Slope uncorrected + all info]
Note on F370: Paste from DatLab Mark statistics: [Marks] \ [DL-Protocol marks] \ [Slope uncorrected + all info]
Note on F381: Paste from DatLab Mark statistics: [Marks] \ [DL-Protocol marks] \ [Slope uncorrected + all info]
Note on F392: Paste from DatLab Mark statistics: [Marks] \ [DL-Protocol marks] \ [Slope uncorrected + all info]
Note on F403: Paste from DatLab Mark statistics: [Marks] \ [DL-Protocol marks] \ [Slope uncorrected + all info]
Note on F414: Paste from DatLab Mark statistics: [Marks] \ [DL-Protocol marks] \ [Slope uncorrected + all info]
Note on F425: Paste from DatLab Mark statistics: [Marks] \ [DL-Protocol marks] \ [Slope uncorrected + all info]
Note on F436: Paste from DatLab Mark statistics: [Marks] \ [DL-Protocol marks] \ [Slope uncorrected + all info]
Note on F447: Paste from DatLab Mark statistics: [Marks] \ [DL-Protocol marks] \ [Slope uncorrected + all info]
Note on F458: Paste from DatLab Mark statistics: [Marks] \ [DL-Protocol marks] \ [Slope uncorrected + all info]
Note on F469: Paste from DatLab Mark statistics: [Marks] \ [DL-Protocol marks] \ [Slope uncorrected + all info]
Note on F480: Paste from DatLab Mark statistics: [Marks] \ [DL-Protocol marks] \ [Slope uncorrected + all info]
Note on F491: Paste from DatLab Mark statistics: [Marks] \ [DL-Protocol marks] \ [Slope uncorrected + all info]
Note on F502: Paste from DatLab Mark statistics: [Marks] \ [DL-Protocol marks] \ [Slope uncorrected + all info]
Note on F513: Paste from DatLab Mark statistics: [Marks] \ [DL-Protocol marks] \ [Slope uncorrected + all info]
Note on F524: Paste from DatLab Mark statistics: [Marks] \ [DL-Protocol marks] \ [Slope uncorrected + all info]
Note on F535: Paste from DatLab Mark statistics: [Marks] \ [DL-Protocol marks] \ [Slope uncorrected + all info]
Note on F546: Paste from DatLab Mark statistics: [Marks] \ [DL-Protocol marks] \ [Slope uncorrected + all info]
Note on F557: Paste from DatLab Mark statistics: [Marks] \ [DL-Protocol marks] \ [Slope uncorrected + all info]
Note on F568: Paste from DatLab Mark statistics: [Marks] \ [DL-Protocol marks] \ [Slope uncorrected + all info]
Note on F579: Paste from DatLab Mark statistics: [Marks] \ [DL-Protocol marks] \ [Slope uncorrected + all info]
Note on F590: Paste from DatLab Mark statistics: [Marks] \ [DL-Protocol marks] \ [Slope uncorrected + all info]
Note on F601: Paste from DatLab Mark statistics: [Marks] \ [DL-Protocol marks] \ [Slope uncorrected + all info]
Note on F612: Paste from DatLab Mark statistics: [Marks] \ [DL-Protocol marks] \ [Slope uncorrected + all info]
Note on F623: Paste from DatLab Mark statistics: [Marks] \ [DL-Protocol marks] \ [Slope uncorrected + all info]
Note on F634: Paste from DatLab Mark statistics: [Marks] \ [DL-Protocol marks] \ [Slope uncorrected + all info]
Note on F645: Paste from DatLab Mark statistics: [Marks] \ [DL-Protocol marks] \ [Slope uncorrected + all info]
Note on F656: Paste from DatLab Mark statistics: [Marks] \ [DL-Protocol marks] \ [Slope uncorrected + all info]
Note on F667: Paste from DatLab Mark statistics: [Marks] \ [DL-Protocol marks] \ [Slope uncorrected + all info]
Note on F678: Paste from DatLab Mark statistics: [Marks] \ [DL-Protocol marks] \ [Slope uncorrected + all info]
Note on F689: Paste from DatLab Mark statistics: [Marks] \ [DL-Protocol marks] \ [Slope uncorrected + all info]
Note on F700: Paste from DatLab Mark statistics: [Marks] \ [DL-Protocol marks] \ [Slope uncorrected + all info]
Note on F711: Paste from DatLab Mark statistics: [Marks] \ [DL-Protocol marks] \ [Slope uncorrected + all info]
Note on F722: Paste from DatLab Mark statistics: [Marks] \ [DL-Protocol marks] \ [Slope uncorrected + all info]
Note on F733: Paste from DatLab Mark statistics: [Marks] \ [DL-Protocol marks] \ [Slope uncorrected + all info]
Note on F744: Paste from DatLab Mark statistics: [Marks] \ [DL-Protocol marks] \ [Slope uncorrected + all info]
Note on F755: Paste from DatLab Mark statistics: [Marks] \ [DL-Protocol marks] \ [Slope uncorrected + all info]
Note on F766: Paste from DatLab Mark statistics: [Marks] \ [DL-Protocol marks] \ [Slope uncorrected + all info]
Note on F777: Paste from DatLab Mark statistics: [Marks] \ [DL-Protocol marks] \ [Slope uncorrected + all info]
Note on F788: Paste from DatLab Mark statistics: [Marks] \ [DL-Protocol marks] \ [Slope uncorrected + all info]
Note on F799: Paste from DatLab Mark statistics: [Marks] \ [DL-Protocol marks] \ [Slope uncorrected + all info]
Note on F810: Paste from DatLab Mark statistics: [Marks] \ [DL-Protocol marks] \ [Slope uncorrected + all info]
Note on F821: Paste from DatLab Mark statistics: [Marks] \ [DL-Protocol marks] \ [Slope uncorrected + all info]
Note on F832: Paste from DatLab Mark statistics: [Marks] \ [DL-Protocol marks] \ [Slope uncorrected + all info]
Note on F843: Paste from DatLab Mark statistics: [Marks] \ [DL-Protocol marks] \ [Slope uncorrected + all info]
Note on F854: Paste from DatLab Mark statistics: [Marks] \ [DL-Protocol marks] \ [Slope uncorrected + all info]
Note on F865: Paste from DatLab Mark statistics: [Marks] \ [DL-Protocol marks] \ [Slope uncorrected + all info]
Note on F876: Paste from DatLab Mark statistics: [Marks] \ [DL-Protocol marks] \ [Slope uncorrected + all info]
Note on F887: Paste from DatLab Mark statistics: [Marks] \ [DL-Protocol marks] \ [Slope uncorrected + all info]
Note on F898: Paste from DatLab Mark statistics: [Marks] \ [DL-Protocol marks] \ [Slope uncorrected + all info]
Note on F909: Paste from DatLab Mark statistics: [Marks] \ [DL-Protocol marks] \ [Slope uncorrected + all info]
Note on F920: Paste from DatLab Mark statistics: [Marks] \ [DL-Protocol marks] \ [Slope uncorrected + all info]
Note on F931: Paste from DatLab Mark statistics: [Marks] \ [DL-Protocol marks] \ [Slope uncorrected + all info]
Note on F942: Paste from DatLab Mark statistics: [Marks] \ [DL-Protocol marks] \ [Slope uncorrected + all info]
Note on F953: Paste from DatLab Mark statistics: [Marks] \ [DL-Protocol marks] \ [Slope uncorrected + all info]
Note on F964: Paste from DatLab Mark statistics: [Marks] \ [DL-Protocol marks] \ [Slope uncorrected + all info]
Note on F975: Paste from DatLab Mark statistics: [Marks] \ [DL-Protocol marks] \ [Slope uncorrected + all info]
Note on F986: Paste from DatLab Mark statistics: [Marks] \ [DL-Protocol marks] \ [Slope uncorrected + all info]
Note on F997: Paste from DatLab Mark statistics: [Marks] \ [DL-Protocol marks] \ [Slope uncorrected + all info]
Note on F1008: Paste from DatLab Mark statistics: [Marks] \ [DL-Protocol marks] \ [Slope uncorrected + all info]
Note on F1019: Paste from DatLab Mark statistics: [Marks] \ [DL-Protocol marks] \ [Slope uncorrected + all info]
Note on F1030: Paste from DatLab Mark statistics: [Marks] \ [DL-Protocol marks] \ [Slope uncorrected + all info]
Note on F1041: Paste from DatLab Mark statistics: [Marks] \ [DL-Protocol marks] \ [Slope uncorrected + all info]
Note on F1052: Paste from DatLab Mark statistics: [Marks] \ [DL-Protocol marks] \ [Slope uncorrected + all info]
Note on F1063: Paste from DatLab Mark statistics: [Marks] \ [DL-Protocol marks] \ [Slope uncorrected + all info]
Note on F1074: Paste from DatLab Mark statistics: [Marks] \ [DL-Protocol marks] \ [Slope uncorrected + all info]
Note on F1085: Paste from DatLab Mark statistics: [Marks] \ [DL-Protocol marks] \ [Slope uncorrected + all info]
Note on F1096: Paste from DatLab Mark statistics: [Marks] \ [DL-Protocol marks] \ [Slope uncorrected + all info]
Note on F1107: Paste from DatLab Mark statistics: [Marks] \ [DL-Protocol marks] \ [Slope uncorrected + all info]
Note on F1118: Paste from DatLab Mark statistics: [Marks] \ [DL-Protocol marks] \ [Slope uncorrected + all info]
Note on F1129: Paste from DatLab Mark statistics: [Marks] \ [DL-Protocol marks] \ [Slope uncorrected + all info]
Note on F1140: Paste from DatLab Mark statistics: [Marks] \ [DL-Protocol marks] \ [Slope uncorrected + all info]
Note on F1151: Paste from DatLab Mark statistics: [Marks] \ [DL-Protocol marks] \ [Slope uncorrected + all info]
Note on F1162: Paste from DatLab Mark statistics: [Marks] \ [DL-Protocol marks] \ [Slope uncorrected + all info]
Note on F1173: Paste from DatLab Mark statistics: [Marks] \ [DL-Protocol marks] \ [Slope uncorrected + all info]
Note on F1184: Paste from DatLab Mark statistics: [Marks] \ [DL-Protocol marks] \ [Slope uncorrected + all info]
Note on F1195: Paste from DatLab Mark statistics: [Marks] \ [DL-Protocol marks] \ [Slope uncorrected + all info]
Note on F1206: Paste from DatLab Mark statistics: [Marks] \ [DL-Protocol marks] \ [Slope uncorrected + all info]
Note on F1217: Paste from DatLab Mark statistics: [Marks] \ [DL-Protocol marks] \ [Slope uncorrected + all info]
Note on F1228: Paste from DatLab Mark statistics: [Marks] \ [DL-Protocol marks] \ [Slope uncorrected + all info]
Note on F1239: Paste from DatLab Mark statistics: [Marks] \ [DL-Protocol marks] \ [Slope uncorrected + all info]
Note on F1250: Paste from DatLab Mark statistics: [Marks] \ [DL-Protocol marks] \ [Slope uncorrected + all info]
Note on F1261: Paste from DatLab Mark statistics: [Marks] \ [DL-Protocol marks] \ [Slope uncorrected + all info]
Note on F1272: Paste from DatLab Mark statistics: [Marks] \ [DL-Protocol marks] \ [Slope uncorrected + all info]
Note on F1283: Paste from DatLab Mark statistics: [Marks] \ [DL-Protocol marks] \ [Slope uncorrected + all info]
Note on F1294: Paste from DatLab Mark statistics: [Marks] \ [DL-Protocol marks] \ [Slope uncorrected + all info]
Note on F1305: Paste from DatLab Mark statistics: [Marks] \ [DL-Protocol marks] \ [Slope uncorrected + all info]
Note on F1316: Paste from DatLab Mark statistics: [Marks] \ [DL-Protocol marks] \ [Slope uncorrected + all info]
Note on F1327: Paste from DatLab Mark statistics: [Marks] \ [DL-Protocol marks] \ [Slope uncorrected + all info]
Note on F1338: Paste from DatLab Mark statistics: [Marks] \ [DL-Protocol marks] \ [Slope uncorrected + all info]
Note on F1349: Paste from DatLab Mark statistics: [Marks] \ [DL-Protocol marks] \ [Slope uncorrected + all info]
Note on F1360: Paste from DatLab Mark statistics: [Marks] \ [DL-Protocol marks] \ [Slope uncorrected + all info]
Note on F1371: Paste from DatLab Mark statistics: [Marks] \ [DL-Protocol marks] \ [Slope uncorrected + all info]
Note on F1382: Paste from DatLab Mark statistics: [Marks] \ [DL-Protocol marks] \ [Slope uncorrected + all info]
Note on F1393: Paste from DatLab Mark statistics: [Marks] \ [DL-Protocol marks] \ [Slope uncorrected + all info]
Note on F1404: Paste from DatLab Mark statistics: [Marks] \ [DL-Protocol marks] \ [Slope uncorrected + all info]
Note on F1415: Paste from DatLab Mark statistics: [Marks] \ [DL-Protocol marks] \ [Slope uncorrected + all info]
Note on F1426: Paste from DatLab Mark statistics: [Marks] \ [DL-Protocol marks] \ [Slope uncorrected + all info]
Note on F1437: Paste from DatLab Mark statistics: [Marks] \ [DL-Protocol marks] \ [Slope uncorrected + all info]
Note on F1448: Paste from DatLab Mark statistics: [Marks] \ [DL-Protocol marks] \ [Slope uncorrected + all info]
Note on F1459: Paste from DatLab Mark statistics: [Marks] \ [DL-Protocol marks] \ [Slope uncorrected + all info]
Note on F1470: Paste from DatLab Mark statistics: [Marks] \ [DL-Protocol marks] \ [Slope uncorrected + all info]
Note on F1481: Paste from DatLab Mark statistics: [Marks] \ [DL-Protocol marks] \ [Slope uncorrected + all info]
Note on F1492: Paste from DatLab Mark statistics: [Marks] \ [DL-Protocol marks] \ [Slope uncorrected + all info]
Note on F1503: Paste from DatLab Mark statistics: [Marks] \ [DL-Protocol marks] \ [Slope uncorrected + all info]
Note on F1514: Paste from DatLab Mark statistics: [Marks] \ [DL-Protocol marks] \ [Slope uncorrected + all info]
Note on F1525: Paste from DatLab Mark statistics: [Marks] \ [DL-Protocol marks] \ [Slope uncorrected + all info]
Note on F1536: Paste from DatLab Mark statistics: [Marks] \ [DL-Protocol marks] \ [Slope uncorrected + all info]
Note on F1547: Paste from DatLab Mark statistics: [Marks] \ [DL-Protocol marks] \ [Slope uncorrected + all info]
Note on F1558: Paste from DatLab Mark statistics: [Marks] \ [DL-Protocol marks] \ [Slope uncorrected + all info]
Note on F1569: Paste from DatLab Mark statistics: [Marks] \ [DL-Protocol marks] \ [Slope uncorrected + all info]
Note on F1580: Paste from DatLab Mark statistics: [Marks] \ [DL-Protocol marks] \ [Slope uncorrected + all info]
Note on F1591: Paste from DatLab Mark statistics: [Marks] \ [DL-Protocol marks] \ [Slope uncorrected + all info]
Note on F1602: Paste from DatLab Mark statistics: [Marks] \ [DL-Protocol marks] \ [Slope uncorrected + all info]
Note on F1613: Paste from DatLab Mark statistics: [Marks] \ [DL-Protocol marks] \ [Slope uncorrected + all info]
Note on F1624: Paste from DatLab Mark statistics: [Marks] \ [DL-Protocol marks] \ [Slope uncorrected + all info]
Note on F1635: Paste from DatLab Mark statistics: [Marks] \ [DL-Protocol marks] \ [Slope uncorrected + all info]
Note on F1646: Paste from DatLab Mark statistics: [Marks] \ [DL-Protocol marks] \ [Slope uncorrected + all info]
Note on F1657: Paste from DatLab Mark statistics: [Marks] \ [DL-Protocol marks] \ [Slope uncorrected + all info]
Note on F1668: Paste from DatLab Mark statistics: [Marks] \ [DL-Protocol marks] \ [Slope uncorrected + all info]
Note on F1679: Paste from DatLab Mark statistics: [Marks] \ [DL-Protocol marks] \ [Slope uncorrected + all info]
Note on F1690: Paste from DatLab Mark statistics: [Marks] \ [DL-Protocol marks] \ [Slope uncorrected + all info]
Note on F1701: Paste from DatLab Mark statistics: [Marks] \ [DL-Protocol marks] \ [Slope uncorrected + all info]
Note on F1712: Paste from DatLab Mark statistics: [Marks] \ [DL-Protocol marks] \ [Slope uncorrected + all info]
Note on F1723: Paste from DatLab Mark statistics: [Marks] \ [DL-Protocol marks] \ [Slope uncorrected + all info]
Note on F1734: Paste from DatLab Mark statistics: [Marks] \ [DL-Protocol marks] \ [Slope uncorrected + all info]
Note on F1745: Paste from DatLab Mark statistics: [Marks] \ [DL-Protocol marks] \ [Slope uncorrected + all info]
Note on F1756: Paste from DatLab Mark statistics: [Marks] \ [DL-Protocol marks] \ [Slope uncorrected + all info]
Note on F1767: Paste from DatLab Mark statistics: [Marks] \ [DL-Protocol marks] \ [Slope uncorrected + all info]
Note on F1778: Paste from DatLab Mark statistics: [Marks] \ [DL-Protocol marks] \ [Slope uncorrected + all info]
Note on F1789: Paste from DatLab Mark statistics: [Marks] \ [DL-Protocol marks] \ [Slope uncorrected + all info]
Note on F1800: Paste from DatLab Mark statistics: [Marks] \ [DL-Protocol marks] \ [Slope uncorrected + all info]
Note on F1811: Paste from DatLab Mark statistics: [Marks] \ [DL-Protocol marks] \ [Slope uncorrected + all info]
Note on F1822: Paste from DatLab Mark statistics: [Marks] \ [DL-Protocol marks] \ [Slope uncorrected + all info]
Note on F1833: Paste from DatLab Mark statistics: [Marks] \ [DL-Protocol marks] \ [Slope uncorrected + all info]
Note on F1844: Paste from DatLab Mark statistics: [Marks] \ [DL-Protocol marks] \ [Slope uncorrected + all info]
Note on F1855: Paste from DatLab Mark statistics: [Marks] \ [DL-Protocol marks] \ [Slope uncorrected + all info]
Note on F1866: Paste from DatLab Mark statistics: [Marks] \ [DL-Protocol marks] \ [Slope uncorrected + all info]
Note on F1877: Paste from DatLab Mark statistics: [Marks] \ [DL-Protocol marks] \ [Slope uncorrected + all info]
Note on F1888: Paste from DatLab Mark statistics: [Marks] \ [DL-Protocol marks] \ [Slope uncorrected + all info]
Note on F1899: Paste from DatLab Mark statistics: [Marks] \ [DL-Protocol marks] \ [Slope uncorrected + all info]
Note on F1910: Paste from DatLab Mark statistics: [Marks] \ [DL-Protocol marks] \ [Slope uncorrected + all info]
Note on F1921: Paste from DatLab Mark statistics: [Marks] \ [DL-Protocol marks] \ [Slope uncorrected + all info]
Note on F1932: Paste from DatLab Mark statistics: [Marks] \ [DL-Protocol marks] \ [Slope uncorrected + all info]
Note on F1943: Paste from DatLab Mark statistics: [Marks] \ [DL-Protocol marks] \ [Slope uncorrected + all info]
Note on F1954: Paste from DatLab Mark statistics: [Marks] \ [DL-Protocol marks] \ [Slope uncorrected + all info]
Note on F1965: Paste from DatLab Mark statistics: [Marks] \ [DL-Protocol marks] \ [Slope uncorrected + all info]
Note on F1976: Paste from DatLab Mark statistics: [Marks] \ [DL-Protocol marks] \ [Slope uncorrected + all info]
Note on F1987: Paste from DatLab Mark statistics: [Marks] \ [DL-Protocol marks] \ [Slope uncorrected + all info]
Note on F1998: Paste from DatLab Mark statistics: [Marks] \ [DL-Protocol marks] \ [Slope uncorrected + all info]
Note on F2009: Paste from DatLab Mark statistics: [Marks] \ [DL-Protocol marks] \ [Slope uncorrected + all info]
Note on F2020: Paste from DatLab Mark statistics: [Marks] \ [DL-Protocol marks] \ [Slope uncorrected + all info]
Note on F2031: Paste from DatLab Mark statistics: [Marks] \ [DL-Protocol marks] \ [Slope uncorrected + all info]
Note on F2042: Paste from DatLab Mark statistics: [Marks] \ [DL-Protocol marks] \ [Slope uncorrected + all info]
Note on F2053: Paste from DatLab Mark statistics: [Marks] \ [DL-Protocol marks] \ [Slope uncorrected + all info]
Note on F2064: Paste from DatLab Mark statistics: [Marks] \ [DL-Protocol marks] \ [Slope uncorrected + all info]
Note on F2075: Paste from DatLab Mark statistics: [Marks] \ [DL-Protocol marks] \ [Slope uncorrected + all info]
Note on F2086: Paste from DatLab Mark statistics: [Marks] \ [DL-Protocol marks] \ [Slope uncorrected + all info]
Note on F2097: Paste from DatLab Mark statistics: [Marks] \ [DL-Protocol marks] \ [Slope uncorrected + all info]
Note on F2108: Paste from DatLab Mark statistics: [Marks] \ [DL-Protocol marks] \ [Slope uncorrected + all info]
Note on F2119: Paste from DatLab Mark statistics: [Marks] \ [DL-Protocol marks] \ [Slope uncorrected + all info]
Note on F2130: Paste from DatLab Mark statistics: [Marks] \ [DL-Protocol marks] \ [Slope uncorrected + all info]
Note on F2141: Paste from DatLab Mark statistics: [Marks] \ [DL-Protocol marks] \ [Slope uncorrected + all info]
Note on F2152: Paste from DatLab Mark statistics: [Marks] \ [DL-Protocol marks] \ [Slope uncorrected + all info]
Note on F2163: Paste from DatLab Mark statistics: [Marks] \ [DL-Protocol marks] \ [Slope uncorrected + all info]
Note on F2174: Paste from DatLab Mark statistics: [Marks] \ [DL-Protocol marks] \ [Slope uncorrected + all info]
Note on F2185: Paste from DatLab Mark statistics: [Marks] \ [DL-Protocol marks] \ [Slope uncorrected + all info]
Note on F2196: Paste from DatLab Mark statistics: [Marks] \ [DL-Protocol marks] \ [Slope uncorrected + all info]
Note on F2207: Paste from DatLab Mark statistics: [Marks] \ [DL-Protocol marks] \ [Slope uncorrected + all info]
Note on F2218: Paste from DatLab Mark statistics: [Marks] \ [DL-Protocol marks] \ [Slope uncorrected + all info]
Note on F2229: Paste from DatLab Mark statistics: [Marks] \ [DL-Protocol marks] \ [Slope uncorrected + all info]
Note on F2240: Paste from DatLab Mark statistics: [Marks] \ [DL-Protocol marks] \ [Slope uncorrected + all info]
Note on F2251: Paste from DatLab Mark statistics: [Marks] \ [DL-Protocol marks] \ [Slope uncorrected + all info]
Note on F2262: Paste from DatLab Mark statistics: [Marks] \ [DL-Protocol marks] \ [Slope uncorrected + all info]
Note on F2273: Paste from DatLab Mark statistics: [Marks] \ [DL-Protocol marks] \ [Slope uncorrected + all info]
Note on F2284: Paste from DatLab Mark statistics: [Marks] \ [DL-Protocol marks] \ [Slope uncorrected + all info]
Note on F2295: Paste from DatLab Mark statistics: [Marks] \ [DL-Protocol marks] \ [Slope uncorrected + all info]
Note on F2306: Paste from DatLab Mark statistics: [Marks] \ [DL-Protocol marks] \ [Slope uncorrected + all info]
Note on F2317: Paste from DatLab Mark statistics: [Marks] \ [DL-Protocol marks] \ [Slope uncorrected + all info]
Note on F2328: Paste from DatLab Mark statistics: [Marks] \ [DL-Protocol marks] \ [Slope uncorrected + all info]
Note on F2339: Paste from DatLab Mark statistics: [Marks] \ [DL-Protocol marks] \ [Slope uncorrected + all info]
Note on F2350: Paste from DatLab Mark statistics: [Marks] \ [DL-Protocol marks] \ [Slope uncorrected + all info]
Note on F2361: Paste from DatLab Mark statistics: [Marks] \ [DL-Protocol marks] \ [Slope uncorrected + all info]
Note on F2372: Paste from DatLab Mark statistics: [Marks] \ [DL-Protocol marks] \ [Slope uncorrected + all info]
Note on F2383: Paste from DatLab Mark statistics: [Marks] \ [DL-Protocol marks] \ [Slope uncorrected + all info]
Note on F2394: Paste from DatLab Mark statistics: [Marks] \ [DL-Protocol marks] \ [Slope uncorrected + all info]
Note on F2405: Paste from DatLab Mark statistics: [Marks] \ [DL-Protocol marks] \ [Slope uncorrected + all info]
Note on F2416: Paste from DatLab Mark statistics: [Marks] \ [DL-Protocol marks] \ [Slope uncorrected + all info]
Note on F2427: Paste from DatLab Mark statistics: [Marks] \ [DL-Protocol marks] \ [Slope uncorrected + all info]
Note on F2438: Paste from DatLab Mark statistics: [Marks] \ [DL-Protocol marks] \ [Slope uncorrected + all info]
Note on F2449: Paste from DatLab Mark statistics: [Marks] \ [DL-Protocol marks] \ [Slope uncorrected + all info]
Note on F2460: Paste from DatLab Mark statistics: [Marks] \ [DL-Protocol marks] \ [Slope uncorrected + all info]
Note on F2471: Paste from DatLab Mark statistics: [Marks] \ [DL-Protocol marks] \ [Slope uncorrected + all info]
Note on F2482: Paste from DatLab Mark statistics: [Marks] \ [DL-Protocol marks] \ [Slope uncorrected + all info]
Note on F2493: Paste from DatLab Mark statistics: [Marks] \ [DL-Protocol marks] \ [Slope uncorrected + all info]
Note on F2504: Paste from DatLab Mark statistics: [Marks] \ [DL-Protocol marks] \ [Slope uncorrected + all info]
Note on F2515: Paste from DatLab Mark statistics: [Marks] \ [DL-Protocol marks] \ [Slope uncorrected + all info]
Note on F2526: Paste from DatLab Mark statistics: [Marks] \ [DL-Protocol marks] \ [Slope uncorrected + all info]
Note on F2537: Paste from DatLab Mark statistics: [Marks] \ [DL-Protocol marks] \ [Slope uncorrected + all info]
Note on F2548: Paste from DatLab Mark statistics: [Marks] \ [DL-Protocol marks] \ [Slope uncorrected + all info]
Note on F2559: Paste from DatLab Mark statistics: [Marks] \ [DL-Protocol marks] \ [Slope uncorrected + all info]
Note on F2570: Paste from DatLab Mark statistics: [Marks] \ [DL-Protocol marks] \ [Slope uncorrected + all info]
Note on F2581: Paste from DatLab Mark statistics: [Marks] \ [DL-Protocol marks] \ [Slope uncorrected + all info]
Note on F2592: Paste from DatLab Mark statistics: [Marks] \ [DL-Protocol marks] \ [Slope uncorrected + all info]
Note on F2603: Paste from DatLab Mark statistics: [Marks] \ [DL-Protocol marks] \ [Slope uncorrected + all info]
Note on F2614: Paste from DatLab Mark statistics: [Marks] \ [DL-Protocol marks] \ [Slope uncorrected + all info]
Note on F2625: Paste from DatLab Mark statistics: [Marks] \ [DL-Protocol marks] \ [Slope uncorrected + all info]
Note on F2636: Paste from DatLab Mark statistics: [Marks] \ [DL-Protocol marks] \ [Slope uncorrected + all info]
Note on F2647: Paste from DatLab Mark statistics: [Marks] \ [DL-Protocol marks] \ [Slope uncorrected + all info]
Note on F2658: Paste from DatLab Mark statistics: [Marks] \ [DL-Protocol marks] \ [Slope uncorrected + all info]
Note on F2669: Paste from DatLab Mark statistics: [Marks] \ [DL-Protocol marks] \ [Slope uncorrected + all info]
Note on F2680: Paste from DatLab Mark statistics: [Marks] \ [DL-Protocol marks] \ [Slope uncorrected + all info]
Note on F2691: Paste from DatLab Mark statistics: [Marks] \ [DL-Protocol marks] \ [Slope uncorrected + all info]
Note on F2702: Paste from DatLab Mark statistics: [Marks] \ [DL-Protocol marks] \ [Slope uncorrected + all info]
Note on F2713: Paste from DatLab Mark statistics: [Marks] \ [DL-Protocol marks] \ [Slope uncorrected + all info]
Note on F2724: Paste from DatLab Mark statistics: [Marks] \ [DL-Protocol marks] \ [Slope uncorrected + all info]
Note on F2735: Paste from DatLab Mark statistics: [Marks] \ [DL-Protocol marks] \ [Slope uncorrected + all info]
Note on F2746: Paste from DatLab Mark statistics: [Marks] \ [DL-Protocol marks] \ [Slope uncorrected + all info]

## Flux per volume
[11 empty] | 1PM | 2D | 3Pro | 4S | 5Gp | 6U | 7Rot | 8Mn | 9Ama
ID# | Date | Project | File name | User | DL-Protocol | Sample type | Cohort | Sample code | Sample # | Subsample # | N_L | N_P | NPro_P | NProS_P | NProSGp_P | NProSGp_E | ProSGp_E | ProGp_E | ROX
ID# | Date | Project | File name | User | DL-Protocol | Sample type | Cohort | Sample code | Sample # | Subsample # | Flux per Volume [pmol·s-1·mL-1] step 1 | Flux per Volume [pmol·s-1·mL-1] step 2 | Flux per Volume [pmol·s-1·mL-1] step 3 | Flux per Volume [pmol·s-1·mL-1] step 4 | Flux per Volume [pmol·s-1·mL-1] step 5 | Flux per Volume [pmol·s-1·mL-1] step 6 | Flux per Volume [pmol·s-1·mL-1] step 7 | Flux per Volume [pmol·s-1·mL-1] step 8 | Flux per Volume [pmol·s-1·mL-1] step 9 | Flux per Volume [pmol·s-1·mL-1] step 10 | Flux per Volume [pmol·s-1·mL-1] step 11 | Flux per Volume [pmol·s-1·mL-1] step 12 | Flux per Volume [pmol·s-1·mL-1] step 13 | Flux per Volume [pmol·s-1·mL-1] step 14 | Flux per Volume [pmol·s-1·mL-1] step 15 | Flux per Volume [pmol·s-1·mL-1] step 16 | Flux per Volume [pmol·s-1·mL-1] step 17 | Flux per Volume [pmol·s-1·mL-1] step 18 | Flux per Volume [pmol·s-1·mL-1] step 19 | Flux per Volume [pmol·s-1·mL-1] step 20
1 | 2020-10-12 | High Protein Thorax | 2020-10-12 P1-01 Day 10 COX C - BAR P.DLD | Finley | DLPu MgG Dros Thorax | COX C | D10 | M | 1 | 1 | 15.7812 | 49.0145 | 57.2602 | 55.9678 | 65.5607 | 58.6134 | 42.9443 | 37.7635 | 7.7143
2 | 2020-10-12 | High Protein Thorax | 2020-10-12 P1-01 Day 10 COX C - BAR P.DLD | Finley | DLPu MgG Dros Thorax | BAR P | D10 | M | 1 | 1 | 8.6151 | 55.8605 | 55.7033 | 56.9245 | 51.619 | 54.145 | 23.9823 | 22.4234 | 1.154
3 | 2020-10-12 | High Protein Thorax | 2020-10-12 P1-02 Day 10 WT C - WT C.DLD | Finley | DLPu MgG Dros Thorax | WT C | D10 | M | 1 | 2 | 11.6185 | 56.0459 | 60.2496 | 72.2237 | 155.8052 | 171.9194 | 134.7751 | 128.8613 | 5.5034
4 | 2020-10-12 | High Protein Thorax | 2020-10-12 P1-02 Day 10 WT C - WT C.DLD | Finley | DLPu MgG Dros Thorax | WT C | D10 | M | 1 | 2 | 7.1639 | 67.5735 | 77.7266 | 87.0897 | 176.5524 | 203.758 | 144.8817 | 141.3955 | 2.7172
5 | 2020-10-12 | High Protein Thorax | 2020-10-12 P1-03 Day 10 WT P - BAR C.DLD | Finley | DLPu MgG Dros Thorax | WT P | D10 | M | 1 | 3 | 6.7879 | 29.6012 | 30.6096 | 28.461 | 32.0422 | 46.1492 | 27.8255 | 28.2459 | 4.5101
6 | 2020-10-12 | High Protein Thorax | 2020-10-12 P1-03 Day 10 WT P - BAR C.DLD | Finley | DLPu MgG Dros Thorax | BAR C | D10 | M | 1 | 3 | 10.9229 | 90.5813 | 97.4924 | 103.566 | 202.8985 | 230.9479 | 155.4932 | 149.7875 | 3.4304
7 | 2020-10-12 | High Protein Thorax | 2020-10-12 P1-04 Day 10 BAR P - COX P.DLD | Finley | DLPu MgG Dros Thorax | BAR P | D10 | M | 1 | 4 | 12.2162 | 61.4463 | 68.4995 | 72.4431 | 95.1803 | 142.4636 | 82.146 | 76.7727 | 6.5123
8 | 2020-10-12 | High Protein Thorax | 2020-10-12 P1-04 Day 10 BAR P - COX P.DLD | Finley | DLPu MgG Dros Thorax | COX P | D10 | M | 1 | 4 | 11.3527 | 108.4254 | 153.3931 | 159.9095 | 242.9376 | 298.3119 | 192.9289 | 183.2957 | 2.7643
9 | 2020-10-12 | High Protein Thorax | 2020-10-12 P1-05 Day 10 COX P - WT P.DLD | Finley | DLPu MgG Dros Thorax | COX P | D10 | M | 1 | 5 | 13.6011 | 92.9228 | 107.7922 | 113.278 | 150.1167 | 133.0678 | 128.3244 | 122.5682 | 7.4968
10 | 2020-10-12 | High Protein Thorax | 2020-10-12 P1-05 Day 10 COX P - WT P.DLD | Finley | DLPu MgG Dros Thorax | WT P | D10 | M | 1 | 5 | 12.4364 | 139.5339 | 150.257 | 159.8564 | 226.5938 | 213.5546 | 143.5842 | 137.4124 | 3.7996
11 | 2020-10-12 | High Protein Thorax | 2020-10-12 P1-06 Day 10 BAR C - COX C.DLD | Finley | DLPu MgG Dros Thorax | BAR C | D10 | M | 1 | 6 | 13.6301 | 37.3306 | 36.2773 | 42.2994 | 50.0391 | 64.6023 | 46.2052 | 41.8268 | 7.7029
12 | 2020-10-12 | High Protein Thorax | 2020-10-12 P1-06 Day 10 BAR C - COX C.DLD | Finley | DLPu MgG Dros Thorax | COX C | D10 | M | 1 | 6 | 12.0845 | 97.6887 | 99.5196 | 105.6569 | 179.1749 | 210.2733 | 142.8324 | 136.9429 | 3.5506
13 | 2020-10-13 | High Protein Thorax | 2020-10-13 P1-01 Day 10 COX C - COX P.DLD | Finley | DLPu MgG Dros Thorax | COX P | D10 | F | 1 | 1 | 11.2136 | 250.1241 | 262.5021 | 269.8401 | 332.0498 | 347.6857 | 166.0541 | 155.1364 | 6.7983
14 | 2020-10-13 | High Protein Thorax | 2020-10-13 P1-02 Day 10 BAR C - WT C.DLD | Finley | DLPu MgG Dros Thorax | BAR C | D10 | F | 1 | 2 | 20.3832 | 245.4133 | 253.4973 | 276.6313 | 400.1794 | 385.2657 | 220.589 | 204.8821 | 6.0841
15 | 2020-10-13 | High Protein Thorax | 2020-10-13 P1-02 Day 10 BAR C - WT C.DLD | Finley | DLPu MgG Dros Thorax | WT C | D10 | F | 1 | 2 | 9.2964 | 134.7752 | 139.6443 | 152.2905 | 227.8025 | 238.1312 | 138.2165 | 126.6352 | 6.231
16 | 2020-10-13 | High Protein Thorax | 2020-10-13 P1-03 Day 10 WT C - COX C.DLD | Finley | DLPu MgG Dros Thorax | WT C | D10 | F | 1 | 3 | 14.0131 | 86.874 | 86.9599 | 108.5164 | 225.1045 | 215.3078 | 181.0469 | 174.6511 | 5.1313
17 | 2020-10-13 | High Protein Thorax | 2020-10-13 P1-03 Day 10 WT C - COX C.DLD | Finley | DLPu MgG Dros Thorax | COX C | D10 | F | 1 | 3 | 10.7617 | 157.3659 | 159.8526 | 168.9088 | 273.045 | 282.2935 | 174.8958 | 160.6789 | 4.9499
18 | 2020-10-13 | High Protein Thorax | 2020-10-13 P1-04 Day 10 WT P - BAR C.DLD | Finley | DLPu MgG Dros Thorax | WT P | D10 | F | 1 | 4 | 15.5691 | 82.8921 | 89.4139 | 106.5103 | 199.7796 | 208.7155 | 158.3887 | 149.9364 | 6.6196
19 | 2020-10-13 | High Protein Thorax | 2020-10-13 P1-04 Day 10 WT P - BAR C.DLD | Finley | DLPu MgG Dros Thorax | BAR C | D10 | F | 1 | 4 | 17.5511 | 280.9376 | 296.4298 | 305.4201 | 407.4609 | 385.343 | 159.5821 | 153.7445 | 6.7006
20 | 2020-10-13 | High Protein Thorax | 2020-10-13 P1-05 Day 10 COX P - BAR P.DLD | Finley | DLPu MgG Dros Thorax | COX P | D10 | F | 1 | 5 | 12.4536 | 115.2914 | 118.4494 | 119.0505 | 173.971 | 257.1339 | 249.0059 | 241.8707 | 6.3583
21 | 2020-10-13 | High Protein Thorax | 2020-10-13 P1-05 Day 10 COX P - BAR P.DLD | Finley | DLPu MgG Dros Thorax | BAR P | D10 | F | 1 | 5 | 17.1132 | 326.5879 | 340.9378 | 346.4278 | 402.5243 | 401.7217 | 139.1234 | 136.0222 | 6.3442
22 | 2020-10-13 | High Protein Thorax | 2020-10-13 P1-06 Day 10 BAR P - WT P.DLD | Finley | DLPu MgG Dros Thorax | BAR P | D10 | F | 1 | 6 | 23.5993 | 179.6929 | 194.9619 | 215.1703 | 338.9505 | 337.5367 | 268.7769 | 258.1178 | 5.0754
23 | 2020-10-13 | High Protein Thorax | 2020-10-13 P1-06 Day 10 BAR P - WT P.DLD | Finley | DLPu MgG Dros Thorax | WT P | D10 | F | 1 | 6 | 11.0733 | 142.0702 | 157.7782 | 169.4885 | 266.9553 | 288.7417 | 189.4808 | 180.2228 | 4.4782
24 | 2020-10-19 | High Protein Thorax | 2020-10-19 P1-01 Day 10 COX C - WT P.DLD | Finley | DLPu MgG Dros Thorax | COX C | D10 | M | 2 | 1 | 15.0348 | 53.8565 | 63.087 | 85.8098 | 142.7142 | 149.1945 | 113.3724 | 119.7253 | 5.6796
25 | 2020-10-19 | High Protein Thorax | 2020-10-19 P1-01 Day 10 COX C - WT P.DLD | Finley | DLPu MgG Dros Thorax | WT P | D10 | M | 2 | 1 | 8.7573 | 86.3536 | 96.8042 | 104.4266 | 184.8514 | 221.232 | 142.6971 | 138.57 | 2.9185
26 | 2020-10-19 | High Protein Thorax | 2020-10-19 P1-02 Day 10 BAR C - BAR P.DLD | Finley | DLPu MgG Dros Thorax | BAR C | D10 | M | 2 | 2 | 14.8811 | 71.7302 | 89.5853 | 99.1231 | 164.3265 | 188.8246 | 129.7572 | 120.6884 | 2.6169
27 | 2020-10-19 | High Protein Thorax | 2020-10-19 P1-02 Day 10 BAR C - BAR P.DLD | Finley | DLPu MgG Dros Thorax | BAR P | D10 | M | 2 | 2 | 9.4402 | 53.1246 | 61.9669 | 73.8925 | 138.0526 | 165.294 | 113.0155 | 111.7981 | 1.8495
28 | 2020-10-19 | High Protein Thorax | 2020-10-19 P1-03 Day 10 WT P - COX P.DLD | Finley | DLPu MgG Dros Thorax | WT P | D10 | M | 2 | 3 | 10.7974 | 29.4337 | 33.1513 | 35.5135 | 94.6526 | 94.7763 | 45.9528 | 38.7724 | 4.7795
29 | 2020-10-19 | High Protein Thorax | 2020-10-19 P1-03 Day 10 WT P - COX P.DLD | Finley | DLPu MgG Dros Thorax | COX P | D10 | M | 2 | 3 | -0.074737 | 15.2243 | 101.2187 | 123.906 | 165.4986 | 211.8029 | 120.9538 | 117.6475 | 2.0034
30 | 2020-10-19 | High Protein Thorax | 2020-10-19 P1-04 Day 10 BAR P - BAR C.DLD | Finley | DLPu MgG Dros Thorax | BAR P | D10 | M | 2 | 4 | 17.9263 | 107.1808 | 114.6405 | 88.2146 | 167.96 | 171.2587 | 94.0437 | 93.0539 | -0.91655
31 | 2020-10-19 | High Protein Thorax | 2020-10-19 P1-04 Day 10 BAR P - BAR C.DLD | Finley | DLPu MgG Dros Thorax | BAR C | D10 | M | 2 | 4 | 9.7352 | 68.8546 | 76.657 | 86.9323 | 188.1729 | 223.5253 | 161.7237 | 155.4123 | 2.5912
32 | 2020-10-19 | High Protein Thorax | 2020-10-19 P1-05 Day 10 COX C - COX P.DLD | Finley | DLPu MgG Dros Thorax | COX P | D10 | M | 2 | 5 | 16.1555 | 62.7679 | 76.6012 | 89.1593 | 175.5952 | 214.8511 | 159.4878 | 149.1768 | 4.2737
33 | 2020-10-19 | High Protein Thorax | 2020-10-19 P1-05 Day 10 COX C - COX P.DLD | Finley | DLPu MgG Dros Thorax | COX C | D10 | M | 2 | 5 | 7.5913 | 72.2875 | 82.3622 | 88.1593 | 150.0692 | 185.9562 | 102.7921 | 105.2678 | 2.5831
34 | 2020-10-19 | High Protein Thorax | 2020-10-19 P1-06 Day 10 WT C - WT C.DLD | Finley | DLPu MgG Dros Thorax | WT C | D10 | M | 2 | 6 | 13.3582 | 52.3589 | 61.3779 | 68.8291 | 127.053 | 137.718 | 106.8645 | 101.3033 | 5.7144
35 | 2020-10-19 | High Protein Thorax | 2020-10-19 P1-06 Day 10 WT C - WT C.DLD | Finley | DLPu MgG Dros Thorax | WT C | D10 | M | 2 | 6 | 11.3475 | 90.4313 | 112.2135 | 121.7579 | 184.1568 | 226.3997 | 132.5936 | 128.0358 | 2.1327
36 | 2020-10-20 | High Protein Thorax | 2020-10-20 P1-01 Day 10 WT C - BAR C.DLD | Finley | DLPu MgG Dros Thorax | WT C | D10 | F | 2 | 1 | 22.382 | 197.857 | 209.5353 | 194.6922 | 323.5223 | 383.5563 | 262.0962 | 267.9105 | 7.6873
37 | 2020-10-20 | High Protein Thorax | 2020-10-20 P1-01 Day 10 WT C - BAR C.DLD | Finley | DLPu MgG Dros Thorax | BAR C | D10 | F | 2 | 1 | 11.9527 | 212.0617 | 231.162 | 242.4137 | 330.4241 | 375.3943 | 224.2128 | 215.2395 | 5.4018
38 | 2020-10-20 | High Protein Thorax | 2020-10-20 P1-02 Day 10 BAR C - WT P.DLD | Finley | DLPu MgG Dros Thorax | BAR C | D10 | F | 2 | 2 | 23.4974 | 221.5729 | 225.7779 | 228.5697 | 331.799 | 403.2073 | 277.0331 | 268.8164 | 11.6168
39 | 2020-10-20 | High Protein Thorax | 2020-10-20 P1-02 Day 10 BAR C - WT P.DLD | Finley | DLPu MgG Dros Thorax | WT P | D10 | F | 2 | 2 | 14.5253 | 225.1348 | 236.8568 | 250.0685 | 349.8221 | 381.5109 | 20.6694 | 34.8654 | 6.8155
40 | 2020-10-20 | High Protein Thorax | 2020-10-20 P1-03 Day 10 COX C - BAR P.DLD | Finley | DLPu MgG Dros Thorax | COX C | D10 | F | 2 | 3 | 16.4712 | 97.5197 | 102.5516 | 143.7474 | 242.253 | 277.9648 | 213.9483 | 206.6045 | 5.6574
41 | 2020-10-20 | High Protein Thorax | 2020-10-20 P1-03 Day 10 COX C - BAR P.DLD | Finley | DLPu MgG Dros Thorax | BAR P | D10 | F | 2 | 3 | 15.0236 | 279.0493 | 299.1457 | 311.9419 | 399.2809 | 495.9342 | 251.0659 | 244.8595 | 7.9919
42 | 2020-10-20 | High Protein Thorax | 2020-10-20 P1-04 Day 10 BAR P - COX P.DLD | Finley | DLPu MgG Dros Thorax | BAR P | D10 | F | 2 | 4 | 18.1293 | 136.483 | 148.7668 | 163.8923 | 283.0397 | 316.1898 | 220.2332 | 209.3528 | 6.747
43 | 2020-10-20 | High Protein Thorax | 2020-10-20 P1-04 Day 10 BAR P - COX P.DLD | Finley | DLPu MgG Dros Thorax | COX P | D10 | F | 2 | 4 | 10.4476 | 86.65 | 116.0605 | 124.2468 | 193.3844 | 253.5488 | 152.7945 | 147.1978 | 4.49
44 | 2020-10-20 | High Protein Thorax | 2020-10-20 P1-05 Day 10 WT P - WT C.DLD | Finley | DLPu MgG Dros Thorax | WT P | D10 | F | 2 | 5 | 24.4341 | 230.4418 | 247.7316 | 250.0429 | 335.5042 | 333.6276 | 212.7623 | 193.4907 | 9.7497
45 | 2020-10-20 | High Protein Thorax | 2020-10-20 P1-05 Day 10 WT P - WT C.DLD | Finley | DLPu MgG Dros Thorax | WT C | D10 | F | 2 | 5 | 24.4341 | 230.4418 | 247.7316 | 250.0429 | 335.5042 | 333.6276 | 212.7623 | 193.4907 | 9.7497
46 | 2020-10-20 | High Protein Thorax | 2020-10-20 P1-06 Day 10 COX P - COX C.DLD | Finley | DLPu MgG Dros Thorax | COX P | D10 | F | 2 | 6 | 25.1573 | 184.0312 | 181.9204 | 205.2756 | 300.4839 | 332.4048 | 223.5923 | 206.9146 | 7.8401
47 | 2020-10-20 | High Protein Thorax | 2020-10-20 P1-06 Day 10 COX P - COX C.DLD | Finley | DLPu MgG Dros Thorax | COX C | D10 | F | 2 | 6 | 12.5229 | 145.2897 | 162.2844 | 175.1706 | 259.6811 | 318.2337 | 167.1313 | 163.6029 | 5.0397
48 | 2020-10-22 | High Protein Thorax | 2020-10-22 P1-01 Day 20 BAR P - WT C.DLD | Finley | DLPu MgG Dros Thorax | BAR P | D20 | M | 1 | 1 | 18.3512 | 82.4944 | 88.0116 | 99.3592 | 186.7385 | 185.1519 | 147.2432 | 144.4988 | 3.2316
49 | 2020-10-22 | High Protein Thorax | 2020-10-22 P1-01 Day 20 BAR P - WT C.DLD | Finley | DLPu MgG Dros Thorax | WT C | D20 | M | 1 | 1 | 6.0556 | 11.0656 | 11.1133 | 11.748 | 13.0665 | 14.3895 | 13.5242 | 11.4309 | 4.0941
50 | 2020-10-22 | High Protein Thorax | 2020-10-22 P1-02 Day 20 COX P - BAR P.DLD | Finley | DLPu MgG Dros Thorax | COX P | D20 | M | 1 | 2 | 12.8321 | 56.1322 | 68.7371 | 71.4102 | 112.5271 | 123.4797 | 96.3708 | 89.017 | 5.837
51 | 2020-10-22 | High Protein Thorax | 2020-10-22 P1-02 Day 20 COX P - BAR P.DLD | Finley | DLPu MgG Dros Thorax | BAR P | D20 | M | 1 | 2 | 11.2665 | 95.7974 | 109.4217 | 116.4166 | 168.6309 | 212.451 | 122.4832 | 117.1786 | 2.8277
52 | 2020-10-22 | High Protein Thorax | 2020-10-22 P1-03 Day 20 COX C - COX P.DLD | Finley | DLPu MgG Dros Thorax | COX C | D20 | M | 1 | 3 | 14.7507 | 47.8829 | 45.7214 | 45.0342 | 45.3729 | 36.2213 | 28.7172 | 25.1514 | 7.7447
53 | 2020-10-22 | High Protein Thorax | 2020-10-22 P1-03 Day 20 COX C - COX P.DLD | Finley | DLPu MgG Dros Thorax | COX P | D20 | M | 1 | 3 | 9.781 | 29.9525 | 40.9145 | 46.2919 | 67.9165 | 54.7276 | 45.6615 | 44.3947 | 3.0075
54 | 2020-10-22 | High Protein Thorax | 2020-10-22 P1-04 Day 20 BAR C - WT P.DLD | Finley | DLPu MgG Dros Thorax | BAR C | D20 | M | 1 | 4 | 16.4792 | 58.127 | 62.7194 | 82.5555 | 199.0376 | 214.1011 | 177.1076 | 171.1973 | 2.9815
55 | 2020-10-22 | High Protein Thorax | 2020-10-22 P1-04 Day 20 BAR C - WT P.DLD | Finley | DLPu MgG Dros Thorax | WT P | D20 | M | 1 | 4 | 13.0483 | 59.7135 | 67.3765 | 75.3423 | 147.3045 | 180.0481 | 128.6384 | 125.3806 | 1.7617
56 | 2020-10-22 | High Protein Thorax | 2020-10-22 P1-05 Day 20 WT C - BAR C.DLD | Finley | DLPu MgG Dros Thorax | WT C | D20 | M | 1 | 5 | 14.769 | 44.9469 | 47.63 | 55.3862 | 103.366 | 116.4064 | 95.7923 | 91.5109 | 6.4353
57 | 2020-10-22 | High Protein Thorax | 2020-10-22 P1-05 Day 20 WT C - BAR C.DLD | Finley | DLPu MgG Dros Thorax | BAR C | D20 | M | 1 | 5 | 11.6777 | 58.8063 | 69.7152 | 76.9923 | 137.9418 | 179.2334 | 116.7574 | 118.8268 | 2.9195
58 | 2020-10-22 | High Protein Thorax | 2020-10-22 P1-06 Day 20 WT P - COX C.DLD | Finley | DLPu MgG Dros Thorax | WT P | D20 | M | 1 | 6 | 13.0528 | 33.8665 | 35.7843 | 50.9785 | 109.2367 | 124.8192 | 97.7106 | 93.7972 | 6.6075
59 | 2020-10-22 | High Protein Thorax | 2020-10-22 P1-06 Day 20 WT P - COX C.DLD | Finley | DLPu MgG Dros Thorax | COX C | D20 | M | 1 | 6 | 10.4305 | 63.0093 | 78.497 | 89.1798 | 133.8787 | 183.0037 | 110.322 | 110.6756 | 1.8644
60 | 2020-10-23 | High Protein Thorax | 2020-10-23 P1-01 Day 20 BAR P - WT P.DLD | finley | DLPu MgG Dros Thorax | BAR P | D20 | F | 1 | 1 | 20.9285 | 108.9198 | 127.1706 | 152.1139 | 298.2847 | 347.2359 | 267.1016 | 257.6991 | 8.5518
61 | 2020-10-23 | High Protein Thorax | 2020-10-23 P1-01 Day 20 BAR P - WT P.DLD | finley | DLPu MgG Dros Thorax | WT P | D20 | F | 1 | 1 | 8.0217 | 84.1513 | 100.4419 | 111.9478 | 162.5531 | 194.2175 | 111.0994 | 111.5104 | 1.5055
62 | 2020-10-23 | High Protein Thorax | 2020-10-23 P1-02 Day 20 WT P - BAR P.DLD | finley | DLPu MgG Dros Thorax | WT P | D20 | F | 1 | 2 | 20.9461 | 127.1419 | 132.9438 | 148.2952 | 243.6715 | 269.612 | 208.2803 | 198.6795 | 5.9379
63 | 2020-10-23 | High Protein Thorax | 2020-10-23 P1-02 Day 20 WT P - BAR P.DLD | finley | DLPu MgG Dros Thorax | BAR P | D20 | F | 1 | 2 | 18.0175 | 190.7248 | 213.2375 | 229.1557 | 327.4016 | 398.007 | 222.8387 | 220.4383 | 5.7861
64 | 2020-10-23 | High Protein Thorax | 2020-10-23 P1-03 Day 20 COX C - WT C.DLD | finley | DLPu MgG Dros Thorax | COX C | D20 | F | 1 | 3 | 20.2135 | 149.772 | 157.6084 | 165.5934 | 200.291 | 246.605 | 179.574 | 162.4795 | 8.2094
65 | 2020-10-23 | High Protein Thorax | 2020-10-23 P1-03 Day 20 COX C - WT C.DLD | finley | DLPu MgG Dros Thorax | WT C | D20 | F | 1 | 3 | 11.7612 | 148.0804 | 155.9689 | 165.7272 | 245.2667 | 282.2789 | 154.0933 | 142.7243 | 6.8272
66 | 2020-10-23 | High Protein Thorax | 2020-10-23 P1-04 Day 20 WT C - COX P.DLD | finley | DLPu MgG Dros Thorax | WT C | D20 | F | 1 | 4 | 15.7319 | 116.6867 | 125.4307 | 132.6742 | 219.3554 | 263.3317 | 181.4519 | 177.8594 | 8.0811
67 | 2020-10-23 | High Protein Thorax | 2020-10-23 P1-04 Day 20 WT C - COX P.DLD | finley | DLPu MgG Dros Thorax | COX P | D20 | F | 1 | 4 | 13.2896 | 218.7798 | 238.3803 | 246.9992 | 317.0859 | 352.9871 | 193.8817 | 179.2696 | 7.6846
68 | 2020-10-23 | High Protein Thorax | 2020-10-23 P1-05 Day 20 COX C - COX P.DLD | finley | DLPu MgG Dros Thorax | COX P | D20 | F | 1 | 5 | 12.5757 | 22.4818 | 125.5845 | 128.3714 | 130.789 | 113.3696 | 47.8041 | 36.8966 | 8.1173
69 | 2020-10-23 | High Protein Thorax | 2020-10-23 P1-05 Day 20 COX C - COX P.DLD | finley | DLPu MgG Dros Thorax | COX C | D20 | F | 1 | 5 | 13.2654 | 246.2822 | 256.9142 | 263.8122 | 344.183 | 374.063 | 214.8195 | 201.349 | 7.5737
70 | 2020-10-23 | High Protein Thorax | 2020-10-23 P1-06 Day 20 BAR C - BAR C.DLD | finley | DLPu MgG Dros Thorax | BAR C | D20 | F | 1 | 6 | 18.3766 | 184.0907 | 196.4625 | 209.169 | 278.5549 | 318.802 | 224.9472 | 212.6223 | 6.9211
71 | 2020-10-23 | High Protein Thorax | 2020-10-23 P1-06 Day 20 BAR C - BAR C.DLD | finley | DLPu MgG Dros Thorax | BAR C | D20 | F | 1 | 6 | 16.6095 | 292.6468 | 309.2311 | 319.0315 | 338.7634 | 432.2318 | 185.2378 | 169.9581 | 6.9391
72 | 2020-10-26 | High Protein Thorax | 2020-10-26 P1-01 Day 10 WT C - WT P.DLD | finley | DLPu MgG Dros Thorax | WT C | D10 | M | 3 | 1 | 14.3604 | 140.4409 | 161.2255 | 161.3152 | 234.1116 | 246.2298 | 183.6115 | 167.4375 | 8.8664
73 | 2020-10-26 | High Protein Thorax | 2020-10-26 P1-01 Day 10 WT C - WT P.DLD | finley | DLPu MgG Dros Thorax | WT P | D10 | M | 3 | 1 | 4.0342 | 27.6416 | 28.9695 | 31.234 | 47.194 | 52.2573 | 29.1302 | 26.0451 | 2.0655
74 | 2020-10-26 | High Protein Thorax | 2020-10-26 P1-02 Day 10 BAR C - BAR C.DLD | finley | DLPu MgG Dros Thorax | BAR C | D10 | M | 3 | 2 | 19.4682 | 66.6334 | 71.4982 | 75.8059 | 105.0298 | 117.4542 | 84.5841 | 73.3576 | 6.5109
75 | 2020-10-26 | High Protein Thorax | 2020-10-26 P1-02 Day 10 BAR C - BAR C.DLD | finley | DLPu MgG Dros Thorax | BAR C | D10 | M | 3 | 2 | 7.6908 | 26.4139 | 36.9836 | 37.2011 | 92.6928 | 181.5809 | 146.9538 | 141.0561 | 4.1616
76 | 2020-10-26 | High Protein Thorax | 2020-10-26 P1-03 Day10 COX P - COX P.DLD | finley | DLPu MgG Dros Thorax | COX P | D10 | M | 3 | 3 | 14.3024 | 82.6664 | 77.2205 | 73.5008 | 64.2655 | 53.7935 | 35.2173 | 26.8229 | 8.2164
77 | 2020-10-26 | High Protein Thorax | 2020-10-26 P1-03 Day10 COX P - COX P.DLD | finley | DLPu MgG Dros Thorax | COX P | D10 | M | 3 | 3 | 13.3268 | 183.0253 | 198.7541 | 206.8313 | 283.5806 | 323.904 | 216.1359 | 201.8636 | 4.9661
78 | 2020-10-26 | High Protein Thorax | 2020-10-26 P1-04 Day 10 WT P - WT C.DLD | finley | DLPu MgG Dros Thorax | WT P | D10 | M | 3 | 4 | 18.1663 | 120.6987 | 123.6281 | 123.8736 | 173.6939 | 176.3501 | 145.0139 | 131.439 | 2.8957
79 | 2020-10-26 | High Protein Thorax | 2020-10-26 P1-04 Day 10 WT P - WT C.DLD | finley | DLPu MgG Dros Thorax | WT C | D10 | M | 3 | 4 | 10.5938 | 90.3845 | 101.0455 | 107.207 | 161.789 | 195.833 | 135.6913 | 127.4798 | 2.325
80 | 2020-10-26 | High Protein Thorax | 2020-10-26 P1-05 Day 10 COX C - COX C.DLD | finley | DLPu MgG Dros Thorax | COX C | D10 | M | 3 | 4 | 9.4544 | 82.7748 | 91.1358 | 115.2868 | 202.9881 | 231.5679 | 178.848 | 163.1104 | 5.9762
81 | 2020-10-26 | High Protein Thorax | 2020-10-26 P1-05 Day 10 COX C - COX C.DLD | finley | DLPu MgG Dros Thorax | COX C | D10 | M | 3 | 4 | 13.5561 | 120.1272 | 131.0233 | 140.97 | 246.8045 | 298.2582 | 205.3212 | 191.4966 | 4.2743
82 | 2020-10-26 | High Protein Thorax | 2020-10-26 P1-06 Day 10 BAR P - BAR P.DLD | finley | DLPu MgG Dros Thorax | BAR P | D10 | M | 3 | 6 | 20.4604 | 117.1333 | 116.3142 | 125.7525 | 219.7488 | 230.9024 | 176.0154 | 157.8515 | 7.8069
83 | 2020-10-26 | High Protein Thorax | 2020-10-26 P1-06 Day 10 BAR P - BAR P.DLD | finley | DLPu MgG Dros Thorax | BAR P | D10 | M | 3 | 6 | 12.9486 | 119.3622 | 131.3913 | 143.7999 | 237.5634 | 292.0089 | 197.4452 | 183.2653 | 4.239
84 | 2020-10-27 | High Protein Thorax | 2020-10-27 P1-01 Day 10 COX P - WT C.DLD | finley | DLPu MgG Dros Thorax | COX P | D10 | F | 3 | 1 | 21.762 | 168.2066 | 173.8423 | 183.2128 | 254.9179 | 299.4334 | 204.429 | 163.2115 | 6.9052
85 | 2020-10-27 | High Protein Thorax | 2020-10-27 P1-01 Day 10 COX P - WT C.DLD | finley | DLPu MgG Dros Thorax | WT C | D10 | F | 3 | 1 | 13.1372 | 202.2182 | 212.7757 | 218.4305 | 335.0165 | 413.885 | 246.1191 | 190.5196 | 2.4711
86 | 2020-10-27 | High Protein Thorax | 2020-10-27 P1-02 Day 10 WT P - WT P.DLD | finley | DLPu MgG Dros Thorax | WT P | D10 | F | 3 | 2 | 20.8361 | 154.1933 | 166.8597 | 174.5114 | 240.7085 | 383.9175 | 264.3062 | 254.3576 | 5.1259
87 | 2020-10-27 | High Protein Thorax | 2020-10-27 P1-02 Day 10 WT P - WT P.DLD | finley | DLPu MgG Dros Thorax | WT P | D10 | F | 3 | 2 | 16.8278 | 250.3703 | 265.8093 | 276.2677 | 394.0336 | 489.2328 | 296.049 | 272.4757 | 3.298
88 | 2020-10-27 | High Protein Thorax | 2020-10-27 P1-03 Day 10 COX C - BAR P.DLD | finley | DLPu MgG Dros Thorax | COX C | D10 | F | 3 | 3 | 17.3441 | 307.8386 | 322.6122 | 326.6101 | 363.5138 | 391.4766 | 209.2169 | 186.1435 | 8.2015
89 | 2020-10-27 | High Protein Thorax | 2020-10-27 P1-03 Day 10 COX C - BAR P.DLD | finley | DLPu MgG Dros Thorax | BAR P | D10 | F | 3 | 3 | 12.209 | 139.1654 | 153.6703 | 166.3576 | 244.1545 | 280.2845 | 179.209 | 165.3752 | 3.7465
90 | 2020-10-27 | High Protein Thorax | 2020-10-27 P1-04 Day 10 BAR P - COX P.DLD | finley | DLPu MgG Dros Thorax | BAR P | D10 | F | 3 | 4 | 17.0318 | 223.4426 | 210.998 | 213.8322 | 297.8211 | 318.4434 | 185.75 | 157.6785 | 7.3804
91 | 2020-10-27 | High Protein Thorax | 2020-10-27 P1-04 Day 10 BAR P - COX P.DLD | finley | DLPu MgG Dros Thorax | COX P | D10 | F | 3 | 4 | 17.6337 | 185.995 | 188.363 | 201.5623 | 312.5902 | 385.001 | 123.4641 | 64.1914 | 7.5949
92 | 2020-10-27 | High Protein Thorax | 2020-10-27 P1-05 Day 10 BAR C - BAR C.DLD | finley | DLPu MgG Dros Thorax | BAR C | D10 | F | 3 | 5 | 12.6632 | 211.2266 | 220.3461 | 219.9756 | 264.7693 | 254.1547 | 139.169 | 121.7604 | 7.6135
93 | 2020-10-27 | High Protein Thorax | 2020-10-27 P1-05 Day 10 BAR C - BAR C.DLD | finley | DLPu MgG Dros Thorax | BAR C | D10 | F | 3 | 5 | 13.4924 | 243.6577 | 256.9357 | 265.3776 | 340.8855 | 329.1298 | 221.6899 | 209.0446 | 7.2593
94 | 2020-10-27 | High Protein Thorax | 2020-10-27 P1-06 Day 10 WT C - COX C.DLD | finley | DLPu MgG Dros Thorax | WT C | D10 | F | 3 | 6 | 11.9511 | 178.3294 | 179.5223 | 180.5217 | 273.2704 | 289.1519 | 193.8636 | 172.8337 | 6.7339
95 | 2020-10-27 | High Protein Thorax | 2020-10-27 P1-06 Day 10 WT C - COX C.DLD | finley | DLPu MgG Dros Thorax | COX C | D10 | F | 3 | 6 | 11.894 | 144.6019 | 151.2054 | 155.9081 | 263.3978 | 336.3817 | 223.4686 | 213.0293 | 4.2766
96 | 2020-10-29 | High Protein Thorax | 2020-10-29 P1-01 Day 20 BAR P - COX C.DLD | finley | DLPu MgG Dros Thorax | BAR P | D20 | M | 2 | 1 | 9.205 | 178.2977 | 189.2804 | 230.2596 | 284.784 | 306.6463 | 167.3567 | 150.8782 | 7.9602
97 | 2020-10-29 | High Protein Thorax | 2020-10-29 P1-01 Day 20 BAR P - COX C.DLD | finley | DLPu MgG Dros Thorax | COX C | D20 | M | 2 | 1 | 7.2935 | 94.1175 | 153.9436 | 161.7519 | 214.8415 | 269.224 | 154.1332 | 143.2505 | 3.872
98 | 2020-10-29 | High Protein Thorax | 2020-10-29 P1-02 Day 20 COX P - COX P.DLD | finley | DLPu MgG Dros Thorax | COX P | D20 | M | 2 | 2 | 12.5247 | 104.7412 | 108.9101 | 98.5017 | 86.5235 | 78.9209 | 44.1976 | 30.9465 | 7.2177
99 | 2020-10-29 | High Protein Thorax | 2020-10-29 P1-02 Day 20 COX P - COX P.DLD | finley | DLPu MgG Dros Thorax | COX P | D20 | M | 2 | 2 | 11.9308 | 128.6194 | 139.9465 | 147.4183 | 208.2287 | 271.4138 | 165.7792 | 154.3488 | 3.8529
100 | 2020-10-29 | High Protein Thorax | 2020-10-29 P1-03 Day 20 WT C - BAR P.DLD | finley | DLPu MgG Dros Thorax | WT C | D20 | M | 2 | 3 | 14.2077 | 54.6968 | 31.3703 | 33.1718 | 37.2549 | 41.1709 | 26.2033 | 21.2762 | 8.1015
101 | 2020-10-29 | High Protein Thorax | 2020-10-29 P1-03 Day 20 WT C - BAR P.DLD | finley | DLPu MgG Dros Thorax | BAR P | D20 | M | 2 | 3 | 15.272 | 142.8918 | 140.2365 | 137.412 | 140.1183 | 182.551 | 105.4216 | 93.6442 | 4.2217
102 | 2020-10-29 | High Protein Thorax | 2020-10-29 P1-04 Day 20 WT P - WT C.DLD | finley | DLPu MgG Dros Thorax | WT P | D20 | M | 2 | 4 | 16.5385 | 172.1305 | 174.3999 | 201.8554 | 280.2212 | 308.3741 | 177.0184 | 159.1906 | 6.1227
103 | 2020-10-29 | High Protein Thorax | 2020-10-29 P1-04 Day 20 WT P - WT C.DLD | finley | DLPu MgG Dros Thorax | WT C | D20 | M | 2 | 4 | 6.2628 | 16.8199 | 18.6883 | 20.2865 | 23.2214 | 24.2659 | 135.1316 | 126.05 | 4.8537
104 | 2020-10-29 | High Protein Thorax | 2020-10-29 P1-05 Day 20 BAR C - BAR C.DLD | finley | DLPu MgG Dros Thorax | BAR C | D20 | M | 2 | 5 | 17.4025 | 194.0706 | 206.0062 | 208.8523 | 276.6266 | 288.0434 | 149.0466 | 130.5542 | 5.5433
105 | 2020-10-29 | High Protein Thorax | 2020-10-29 P1-05 Day 20 BAR C - BAR C.DLD | finley | DLPu MgG Dros Thorax | BAR C | D20 | M | 2 | 5 | 11.6602 | 187.6334 | 204.4016 | 209.5068 | 286.3606 | 339.0896 | 192.7377 | 180.2919 | 3.7914
106 | 2020-10-29 | High Protein Thorax | 2020-10-29 P1-06 Day 20 COX C - WT P.DLD | finley | DLPu MgG Dros Thorax | COX C | D20 | M | 2 | 6 | 12.1207 | 138.0738 | 154.5324 | 166.6814 | 227.766 | 256.9411 | 145.8918 | 130.2784 | 4.3411
107 | 2020-10-29 | High Protein Thorax | 2020-10-29 P1-06 Day 20 COX C - WT P.DLD | finley | DLPu MgG Dros Thorax | WT P | D20 | M | 2 | 6 | 1.0807 | 33.6746 | 29.9469 | 29.1752 | 38.5488 | 33.8199 | 84.7746 | 73.4846 | 3.7569
108 | 2020-10-30 | High Protein Thorax | 2020-10-30 P1-01 Day 20 BAR P - WT P.DLD | finley | DLPu MgG Dros Thorax | BAR P | D20 | F | 2 | 1 | 23.2898 | 231.5336 | 241.4287 | 258.2775 | 327.9506 | 426.8857 | 268.0452 | 245.6303 | 6.2169
109 | 2020-10-30 | High Protein Thorax | 2020-10-30 P1-01 Day 20 BAR P - WT P.DLD | finley | DLPu MgG Dros Thorax | WT P | D20 | F | 2 | 1 | 17.1358 | 254.8547 | 268.9144 | 277.2733 | 277.1722 | 386.402 | 237.7851 | 221.7008 | 9.0699
110 | 2020-10-30 | High Protein Thorax | 2020-10-30 P1-02 Day 20 COX P - BAR P.DLD | finley | DLPu MgG Dros Thorax | COX P | D20 | F | 2 | 2 | 16.34 | 147.0622 | 159.6645 | 186.8678 | 300.4853 | 358.1 | 257.3674 | 234.5342 | 6.8058
111 | 2020-10-30 | High Protein Thorax | 2020-10-30 P1-02 Day 20 COX P - BAR P.DLD | finley | DLPu MgG Dros Thorax | BAR P | D20 | F | 2 | 2 | 17.5761 | 237.3907 | 252.2122 | 262.551 | 355.4827 | 458.6899 | 257.6953 | 241.9293 | 4.6487
112 | 2020-10-30 | High Protein Thorax | 2020-10-30 P1-03 Day 20 COX C - COX P.DLD | finley | DLPu MgG Dros Thorax | COX C | D20 | F | 2 | 3 | 11.4924 | 144.9034 | 161.3536 | 173.8301 | 260.2136 | 303.254 | 232.9396 | 218.7826 | 7.2188
113 | 2020-10-30 | High Protein Thorax | 2020-10-30 P1-03 Day 20 COX C - COX P.DLD | finley | DLPu MgG Dros Thorax | COX P | D20 | F | 2 | 3 | 8.2185 | 64.7094 | 65.8966 | 66.7164 | 89.155 | 220.3382 | 104.2215 | 109.5495 | -1.8546
114 | 2020-10-30 | High Protein Thorax | 2020-10-30 P1-04 Day 20 WT C - WT C.DLD | finley | DLPu MgG Dros Thorax | WT C | D20 | F | 2 | 4 | 19.6843 | 197.5157 | 203.8721 | 209.1808 | 310.4008 | 350.0498 | 241.3243 | 219.6687 | 8.3255
115 | 2020-10-30 | High Protein Thorax | 2020-10-30 P1-04 Day 20 WT C - WT C.DLD | finley | DLPu MgG Dros Thorax | WT C | D20 | F | 2 | 4 | 16.4453 | 248.801 | 263.0404 | 268.0753 | 368.5095 | 414.3196 | 232.0433 | 210.6493 | 5.0885
116 | 2020-10-30 | High Protein Thorax | 2020-10-30 P1-05 Day 20 BAR C - BAR C.DLD | finley | DLPu MgG Dros Thorax | BAR C | D20 | F | 2 | 5 | 21.865 | 98.2595 | 103.7629 | 116.73 | 192.8127 | 220.4002 | 197.4024 | 200.058 | 4.5595
117 | 2020-10-30 | High Protein Thorax | 2020-10-30 P1-05 Day 20 BAR C - BAR C.DLD | finley | DLPu MgG Dros Thorax | BAR C | D20 | F | 2 | 5 | 24.6939 | 275.5464 | 293.3888 | 300.8937 | 498.8626 | 596.3622 | 308.554 | 278.63 | 5.8928
118 | 2020-10-30 | High Protein Thorax | 2020-10-30 P1-06 Day 20 WT P - COX C.DLD | finley | DLPu MgG Dros Thorax | WT P | D20 | F | 2 | 6 | 21.5787 | 208.1191 | 230.7004 | 254.1832 | 320.3984 | 358.1627 | 183.4858 | 161.652 | 6.1438
119 | 2020-10-30 | High Protein Thorax | 2020-10-30 P1-06 Day 20 WT P - COX C.DLD | finley | DLPu MgG Dros Thorax | COX C | D20 | F | 2 | 6 | 13.7627 | 134.2695 | 139.4981 | 146.0528 | 220.8893 | 332.7769 | 238.6001 | 219.0168 | 5.6127
120 | 2020-11-02 | High Protein Thorax | 2020-11-02 P1-01 Day 31 WT C - COX C.DLD | Finley | DLPu MgG Dros Thorax | WT C | D31 | M | 1 | 1 | 22.6411 | 66.0722 | 75.8103 | 92.3231 | 185.1064 | 236.7068 | 173.3615 | 161.826 | 6.6704
121 | 2020-11-02 | High Protein Thorax | 2020-11-02 P1-01 Day 31 WT C - COX C.DLD | Finley | DLPu MgG Dros Thorax | COX C | D31 | M | 1 | 1 | 13.8997 | 146.3619 | 150.8347 | 162.4867 | 275.213 | 320.1551 | 213.3754 | 200.0841 | 4.6495
122 | 2020-11-02 | High Protein Thorax | 2020-11-02 P1-02 Day 31 COX C- COX P.DLD | Finley | DLPu MgG Dros Thorax | COX C | D31 | M | 1 | 2 | 10.1902 | 58.7569 | 38.0907 | 33.9529 | 36.3386 | 43.6165 | 22.9372 | 18.7696 | 3.9544
123 | 2020-11-02 | High Protein Thorax | 2020-11-02 P1-02 Day 31 COX C- COX P.DLD | Finley | DLPu MgG Dros Thorax | COX P | D31 | M | 1 | 2 | 12.649 | 175.7306 | 190.245 | 196.1126 | 249.1442 | 280.67 | 174.7602 | 163.2141 | 8.4755
124 | 2020-11-02 | High Protein Thorax | 2020-11-02 P1-03 Day 31 COX P - BAR C.DLD | Finley | DLPu MgG Dros Thorax | COX P | D31 | M | 1 | 3 | 10.284 | 47.5454 | 26.5675 | 25.2099 | 28.8012 | 35.4346 | 24.3559 | 21.6149 | 5.0509
125 | 2020-11-02 | High Protein Thorax | 2020-11-02 P1-03 Day 31 COX P - BAR C.DLD | Finley | DLPu MgG Dros Thorax | BAR C | D31 | M | 1 | 3 | 19.2831 | 206.9463 | 222.3942 | 228.8302 | 321.6404 | 355.3032 | 214.1115 | 199.1878 | 4.8403
126 | 2020-11-02 | High Protein Thorax | 2020-11-02 P1-04 Day 31 BAR P - BAR P.DLD | Finley | DLPu MgG Dros Thorax | BAR P | D31 | M | 1 | 4 | 22.112 | 68.3474 | 76.4389 | 90.3127 | 168.1386 | 220.4105 | 164.5288 | 153.5006 | 7.2232
127 | 2020-11-02 | High Protein Thorax | 2020-11-02 P1-04 Day 31 BAR P - BAR P.DLD | Finley | DLPu MgG Dros Thorax | BAR P | D31 | M | 1 | 4 | 17.1246 | 146.5948 | 162.6602 | 177.1024 | 290.8687 | 335.2385 | 214.6194 | 199.2634 | 5.212
128 | 2020-11-02 | High Protein Thorax | 2020-11-02 P1-05 Day 31 WT P - WT P.DLD | Finley | DLPu MgG Dros Thorax | WT P | D31 | M | 1 | 5 | 18.4468 | 61.4024 | 68.9906 | 90.4425 | 181.1628 | 223.1454 | 181.2037 | 167.8021 | 4.3271
129 | 2020-11-02 | High Protein Thorax | 2020-11-02 P1-05 Day 31 WT P - WT P.DLD | Finley | DLPu MgG Dros Thorax | WT P | D31 | M | 1 | 5 | 9.3777 | 86.1559 | 86.2935 | 95.6981 | 162.525 | 194.8353 | 135.135 | 126.0228 | 2.0138
130 | 2020-11-02 | High Protein Thorax | 2020-11-02 P1-06 Day 31 BAR C - WT C.DLD | Finley | DLPu MgG Dros Thorax | BAR C | D31 | M | 1 | 6 | 12.1352 | 36.5085 | 38.2294 | 39.7183 | 52.9531 | 219.5878 | 131.0647 | 131.3321 | 6.0522
131 | 2020-11-02 | High Protein Thorax | 2020-11-02 P1-06 Day 31 BAR C - WT C.DLD | Finley | DLPu MgG Dros Thorax | WT C | D31 | M | 1 | 6 | 13.0759 | 130.8918 | 137.852 | 145.0577 | 210.6042 | 237.8805 | 126.7035 | 116.534 | 3.4864
132 | 2020-11-05 | High Protein Thorax | 2020-11-05 P1-01 Day 20 COX C - BAR P.DLD | Finley | DLPu MgG Dros Thorax | COX C | D20 | M | 3 | 1 | 12.4254 | 107.2603 | 120.8353 | 135.7467 | 178.7269 | 229.3779 | 153.5507 | 140.1614 | 5.0187
133 | 2020-11-05 | High Protein Thorax | 2020-11-05 P1-01 Day 20 COX C - BAR P.DLD | Finley | DLPu MgG Dros Thorax | BAR P | D20 | M | 3 | 1 | 11.2231 | 118.2271 | 125.2997 | 133.7039 | 199.8577 | 232.9014 | 143.4993 | 127.2144 | 3.465
134 | 2020-11-05 | High Protein Thorax | 2020-11-05 P1-02 Day 20 WT C - WT P.DLD | Finley | DLPu MgG Dros Thorax | WT C | D20 | M | 3 | 2 | 21.2918 | 54.4121 | 76.9771 | 87.1677 | 167.5684 | 194.3295 | 121.5601 | 111.1544 | 4.067
135 | 2020-11-05 | High Protein Thorax | 2020-11-05 P1-02 Day 20 WT C - WT P.DLD | Finley | DLPu MgG Dros Thorax | WT P | D20 | M | 3 | 2 | 15.3663 | 143.2756 | 166.4438 | 176.206 | 259.0668 | 315.0544 | 195.575 | 177.5607 | 4.9347
136 | 2020-11-05 | High Protein Thorax | 2020-11-05 P1-03 Day 20 WT P - COX C.DLD | Finley | DLPu MgG Dros Thorax | WT P | D20 | M | 3 | 3 | 19.0452 | 63.102 | 77.1241 | 85.9725 | 140.1297 | 182.0015 | 123.7044 | 115.1585 | 8.2309
137 | 2020-11-05 | High Protein Thorax | 2020-11-05 P1-03 Day 20 WT P - COX C.DLD | Finley | DLPu MgG Dros Thorax | COX C | D20 | M | 3 | 3 | 9.8391 | 111.2242 | 130.607 | 136.6738 | 181.6773 | 246.293 | 148.0928 | 131.4374 | 3.8617
138 | 2020-11-05 | High Protein Thorax | 2020-11-05 P1-04 Day 20 BAR P - WT C.DLD | Finley | DLPu MgG Dros Thorax | BAR P | D20 | M | 3 | 4 | 21.3784 | 47.0939 | 56.0558 | 81.451 | 164.2966 | 223.7037 | 149.1238 | 137.8959 | 6.6524
139 | 2020-11-05 | High Protein Thorax | 2020-11-05 P1-04 Day 20 BAR P - WT C.DLD | Finley | DLPu MgG Dros Thorax | WT C | D20 | M | 3 | 4 | 14.1536 | 134.6156 | 141.6818 | 144.8164 | 200.6939 | 243.6924 | 147.855 | 134.8099 | 4.3963
140 | 2020-11-05 | High Protein Thorax | 2020-11-05 P1-05 Day 20 COX P - COX P.DLD | Finley | DLPu MgG Dros Thorax | COX P | D20 | M | 3 | 5 | 13.0305 | 123.1183 | 141.5054 | 144.9623 | 196.6853 | 253.0231 | 165.5741 | 151.3553 | 6.8522
141 | 2020-11-05 | High Protein Thorax | 2020-11-05 P1-05 Day 20 COX P - COX P.DLD | Finley | DLPu MgG Dros Thorax | COX P | D20 | M | 3 | 5 | 12.3718 | 151.4574 | 154.4789 | 159.0045 | 228.0734 | 296.1838 | 175.9846 | 157.8695 | 3.0274
142 | 2020-11-05 | High Protein Thorax | 2020-11-05 P1-06 Day 20 BAR C - BAR C.DLD | Finley | DLPu MgG Dros Thorax | BAR C | D20 | M | 3 | 6 | 20.4341 | 96.337 | 114.9396 | 136.7044 | 224.5071 | 221.4435 | 181.9722 | 162.3153 | 5.3156
143 | 2020-11-05 | High Protein Thorax | 2020-11-05 P1-06 Day 20 BAR C - BAR C.DLD | Finley | DLPu MgG Dros Thorax | BAR C | D20 | M | 3 | 6 | 14.3958 | 131.7789 | 138.683 | 151.3623 | 241.1524 | 235.9913 | 168.6619 | 150.4324 | 4.7752
144 | 2020-11-06 | High Protein Thorax | 2020-11-06 P1-01 Day 20 BAR C - COX P.DLD | Finley | DLPu MgG Dros Thorax | BAR C | D20 | F | 3 | 1 | 15.5741 | 40.4065 | 36.1253 | 38.1259 | 92.071 | 155.085 | 89.1104 | 76.5995 | 4.6679
145 | 2020-11-06 | High Protein Thorax | 2020-11-06 P1-01 Day 20 BAR C - COX P.DLD | Finley | DLPu MgG Dros Thorax | COX P | D20 | F | 3 | 1 | 15.1006 | 199.3993 | 210.9787 | 218.0788 | 289.9877 | 401.737 | 226.6557 | 208.6227 | 4.5638
146 | 2020-11-06 | High Protein Thorax | 2020-11-06 P1-02 Day 20 WT P - BAR C.DLD | Finley | DLPu MgG Dros Thorax | WT P | D20 | F | 3 | 2 | 15.6727 | 60.6233 | 66.9013 | 126.3227 | 202.4144 | 245.2909 | 176.7724 | 165.571 | 5.8218
147 | 2020-11-06 | High Protein Thorax | 2020-11-06 P1-03 Day 20 COX C - WT C.DLD | Finley | DLPu MgG Dros Thorax | COX C | D20 | F | 3 | 3 | 21.5698 | 95.4258 | 99.6643 | 109.8214 | 144.9488 | 189.5466 | 125.4056 | 116.9907 | 9.4131
148 | 2020-11-06 | High Protein Thorax | 2020-11-06 P1-03 Day 20 COX C - WT C.DLD | Finley | DLPu MgG Dros Thorax | WT C | D20 | F | 3 | 3 | 20.7125 | 249.4978 | 259.0136 | 268.8164 | 401.1705 | 461.8165 | 301.8616 | 283.3533 | 6.2698
149 | 2020-11-06 | High Protein Thorax | 2020-11-06 P1-04 Day 20 WT C - COX C.DLD | Finley | DLPu MgG Dros Thorax | WT C | D20 | F | 3 | 4 | 24.5953 | 103.6533 | 107.4727 | 107.6777 | 164.3403 | 209.6322 | 127.8656 | 116.371 | 7.4072
150 | 2020-11-06 | High Protein Thorax | 2020-11-06 P1-04 Day 20 WT C - COX C.DLD | Finley | DLPu MgG Dros Thorax | COX C | D20 | F | 3 | 4 | 16.2721 | 197.8711 | 203.9456 | 209.0006 | 312.655 | 393.3232 | 233.7533 | 209.432 | 4.6913
151 | 2020-11-06 | High Protein Thorax | 2020-11-06 P1-05 Day 20 COX P - BAR C.DLD | Finley | DLPu MgG Dros Thorax | COX P | D20 | F | 3 | 5 | 19.3064 | 184.1551 | 198.7763 | 212.0007 | 306.9088 | 354.9658 | 225.3775 | 204.7364 | 7.1014
152 | 2020-11-06 | High Protein Thorax | 2020-11-06 P1-05 Day 20 COX P - BAR C.DLD | Finley | DLPu MgG Dros Thorax | BAR C | D20 | F | 3 | 5 | 16.5963 | 225.1442 | 237.2613 | 247.0502 | 326.8855 | 417.0376 | 201.9385 | 171.1254 | 5.1923
153 | 2020-11-06 | High Protein Thorax | 2020-11-06 P1-06 Day 20 BAR P - WT P.DLD | Finley | DLPu MgG Dros Thorax | BAR P | D20 | F | 3 | 6 | 19.7791 | 85.2714 | 84.8047 | 92.8813 | 150.1299 | 281.7901 | 181.2702 | 166.8844 | 6.1165
154 | 2020-11-06 | High Protein Thorax | 2020-11-06 P1-06 Day 20 BAR P - WT P.DLD | Finley | DLPu MgG Dros Thorax | WT P | D20 | F | 3 | 6 | 20.9117 | 252.9668 | 262.7767 | 279.3327 | 385.5062 | 455.6791 | 275.9565 | 242.1802 | 5.9228
155 | 2020-11-03 | High Protein Thorax | 2020-11-03 P1-01 Day 31 WT P - WT C.DLD | Finley | DLPu MgG Dros Thorax | WT P | D31 | F | 1 | 1 | 18.555 | 58.9513 | 64.7196 | 80.4421 | 145.2046 | 202.5177 | 157.1728 | 144.8115 | 1.7506
156 | 2020-11-03 | High Protein Thorax | 2020-11-03 P1-01 Day 31 WT P - WT C.DLD | Finley | DLPu MgG Dros Thorax | WT C | D31 | F | 1 | 1 | 8.7504 | 15.8314 | 16.9471 | 88.6312 | 108.0957 | 118.834 | 60.9716 | 48.0014 | 5.0092
157 | 2020-11-03 | High Protein Thorax | 2020-11-03 P1-02 Day 31 BAR P - BAR P.DLD | Finley | DLPu MgG Dros Thorax | BAR P | D31 | F | 1 | 2 | 13.0616 | 47.6209 | 76.8817 | 98.8592 | 175.0367 | 210.6594 | 152.2433 | 143.7567 | 3.5539
158 | 2020-11-03 | High Protein Thorax | 2020-11-03 P1-02 Day 31 BAR P - BAR P.DLD | Finley | DLPu MgG Dros Thorax | BAR P | D31 | F | 1 | 2 | 13.1703 | 160.1585 | 174.3461 | 182.3184 | 237.2541 | 300.159 | 165.163 | 146.384 | 4.2091
159 | 2020-11-03 | High Protein Thorax | 2020-11-03 P1-03 Day 31 WT C - BAR C.DLD | Finley | DLPu MgG Dros Thorax | WT C | D31 | F | 1 | 3 | 22.8249 | 70.843 | 80.2702 | 98.8785 | 208.5365 | 225.4955 | 190.0469 | 179.5565 | 7.7528
160 | 2020-11-03 | High Protein Thorax | 2020-11-03 P1-03 Day 31 WT C - BAR C.DLD | Finley | DLPu MgG Dros Thorax | BAR C | D31 | F | 1 | 3 | 21.5967 | 264.9422 | 273.712 | 287.0674 | 417.1112 | 446.7471 | 303.2321 | 272.1265 | 5.5663
161 | 2020-11-03 | High Protein Thorax | 2020-11-03 P1-04 Day 31 BAR C - COX P.DLD | Finley | DLPu MgG Dros Thorax | BAR C | D31 | F | 1 | 4 | 30.3756 | 99.56 | 120.6518 | 143.9391 | 302.0681 | 351.8132 | 261.8271 | 243.0222 | 8.7128
162 | 2020-11-03 | High Protein Thorax | 2020-11-03 P1-04 Day 31 BAR C - COX P.DLD | Finley | DLPu MgG Dros Thorax | COX P | D31 | F | 1 | 4 | 13.7189 | 197.1454 | 211.263 | 221.3911 | 310.0942 | 360.1 | 228.7276 | 205.8413 | 6.1335
163 | 2020-11-03 | High Protein Thorax | 2020-11-03 P1-05 Day 31 COX P - COX C.DLD | Finley | DLPu MgG Dros Thorax | COX P | D31 | F | 1 | 5 | 18.9126 | 178.6642 | 192.351 | 200.2746 | 268.5051 | 371.6363 | 245.2758 | 233.7156 | 5.9901
164 | 2020-11-03 | High Protein Thorax | 2020-11-03 P1-05 Day 31 COX P - COX C.DLD | Finley | DLPu MgG Dros Thorax | COX C | D31 | F | 1 | 5 | 9.317 | 222.8622 | 233.3024 | 220.8248 | 306.8179 | 386.2072 | 249.5029 | 227.0741 | 4.8696
165 | 2020-11-03 | High Protein Thorax | 2020-11-03 P1-06 Day 31 COX C - WT P.DLD | Finley | DLPu MgG Dros Thorax | COX C | D31 | F | 1 | 6 | 19.6066 | 132.9735 | 149.6108 | 179.8252 | 279.7879 | 336.4174 | 346.024 | 276.6489 | 4.7238
166 | 2020-11-03 | High Protein Thorax | 2020-11-03 P1-06 Day 31 COX C - WT P.DLD | Finley | DLPu MgG Dros Thorax | WT P | D31 | F | 1 | 6 | 8.8566 | 119.673 | 125.7546 | 132.1741 | 196.7654 | 225.8143 | 203.6907 | 155.062 | 4.4624
167 | 2020-11-09 | High Protein Thorax | 2020-11-09 P1-01 Day 31 COX C - WT C.DLD | Finley | DLPu MgG Dros Thorax | COX C | D31 | M | 2 | 1 | 15.3985 | 106.2893 | 114.8107 | 115.3835 | 157.0967 | 187.2202 | 96.2777 | 93.4741 | 5.1761
168 | 2020-11-09 | High Protein Thorax | 2020-11-09 P1-01 Day 31 COX C - WT C.DLD | Finley | DLPu MgG Dros Thorax | WT C | D31 | M | 2 | 1 | 13.5831 | 151.7935 | 159.6547 | 166.4225 | 233.7958 | 303.9734 | 155.2594 | 144.654 | 4.7132
169 | 2020-11-09 | High Protein Thorax | 2020-11-09 P1-02 Day 31 WT P - COX C.DLD | Finley | DLPu MgG Dros Thorax | WT P | D31 | M | 2 | 2 | 12.9515 | 110.3602 | 116.4577 | 130.0017 | 198.2907 | 234.6254 | 152.2635 | 141.8851 | 6.3373
170 | 2020-11-09 | High Protein Thorax | 2020-11-09 P1-02 Day 31 WT P - COX C.DLD | Finley | DLPu MgG Dros Thorax | COX C | D31 | M | 2 | 2 | 12.5423 | 167.8683 | 160.4605 | 171.4141 | 234.6255 | 314.2641 | 165.515 | 155.162 | 5.0739
171 | 2020-11-09 | High Protein Thorax | 2020-11-09 P1-03 Day 31 COX P - WT P.DLD | Finley | DLPu MgG Dros Thorax | COX P | D31 | M | 2 | 3 | 14.8919 | 92.338 | 101.4982 | 112.1029 | 185.2081 | 223.7738 | 165.9397 | 154.5384 | 4.2885
172 | 2020-11-09 | High Protein Thorax | 2020-11-09 P1-03 Day 31 COX P - WT P.DLD | Finley | DLPu MgG Dros Thorax | WT P | D31 | M | 2 | 3 | 9.309 | 68.849 | 75.845 | 78.2685 | 126.0262 | 161.3588 | 94.0704 | 87.7462 | 3.3332
173 | 2020-11-09 | High Protein Thorax | 2020-11-09 P1-04 Day 31 BAR C - COX P.DLD | Finley | DLPu MgG Dros Thorax | BAR C | D31 | M | 2 | 4 | 17.0476 | 125.6611 | 132.2262 | 134.9521 | 197.9072 | 231.3547 | 171.7126 | 159.033 | 11.1543
174 | 2020-11-09 | High Protein Thorax | 2020-11-09 P1-04 Day 31 BAR C - COX P.DLD | Finley | DLPu MgG Dros Thorax | COX P | D31 | M | 2 | 4 | 6.3918 | 12.9594 | 13.4465 | 13.9567 | 13.4476 | 16.6864 | 12.5704 | 10.6148 | 6.5318
175 | 2020-11-09 | High Protein Thorax | 2020-11-09 P1-05 Day 31 BAR P - BAR C.DLD | Finley | DLPu MgG Dros Thorax | BAR P | D31 | M | 2 | 5 | 19.4318 | 108.9165 | 109.0201 | 110.4245 | 171.1669 | 184.0048 | 121.8649 | 107.0328 | 10.0829
176 | 2020-11-09 | High Protein Thorax | 2020-11-09 P1-05 Day 31 BAR P - BAR C.DLD | Finley | DLPu MgG Dros Thorax | BAR C | D31 | M | 2 | 5 | 13.6393 | 127.0995 | 138.6826 | 147.2951 | 205.6021 | 243.5899 | 150.014 | 137.6213 | 6.9212
177 | 2020-11-09 | High Protein Thorax | 2020-11-09 P1-06 Day 31 WT C - BAR P.DLD | Finley | DLPu MgG Dros Thorax | WT C | D31 | M | 2 | 6 | 14.161 | 59.5412 | 53.7879 | 45.1587 | 53.0703 | 49.7934 | 27.7412 | 27.0928 | 4.7973
178 | 2020-11-09 | High Protein Thorax | 2020-11-09 P1-06 Day 31 WT C - BAR P.DLD | Finley | DLPu MgG Dros Thorax | BAR P | D31 | M | 2 | 6 | 9.5573 | 126.143 | 135.8653 | 140.8609 | 186.6832 | 223.0223 | 125.6829 | 114.8198 | 3.2438
179 | 2020-11-10 | High Protein Thorax | 2020-11-10 P1-01 Day 31 BAR P - COX P.DLD | Finley | DLPu MgG Dros Thorax | BAR P | D31 | F | 2 | 1 | 17.2301 | 136.3747 | 133.5342 | 105.8413 | 201.0039 | 212.326 | 141.2211 | 132.8347 | 7.6582
180 | 2020-11-10 | High Protein Thorax | 2020-11-10 P1-01 Day 31 BAR P - COX P.DLD | Finley | DLPu MgG Dros Thorax | COX P | D31 | F | 2 | 1 | 17.5149 | 234.2883 | 243.3564 | 346.3583 | 387.5559 | 471.627 | 298.8292 | 271.7095 | 8.7106
181 | 2020-11-10 | High Protein Thorax | 2020-11-10 P1-02 Day 31 COX C - WT P.DLD | Finley | DLPu MgG Dros Thorax | COX C | D31 | F | 2 | 2 | 17.2873 | 102.2944 | 100.267 | 112.7767 | 180.6942 | 200.4086 | 133.8814 | 122.8465 | 5.3929
182 | 2020-11-10 | High Protein Thorax | 2020-11-10 P1-02 Day 31 COX C - WT P.DLD | Finley | DLPu MgG Dros Thorax | WT P | D31 | F | 2 | 2 | 18.5341 | 263.3368 | 282.593 | 295.9719 | 389.2776 | 493.4153 | 303.3866 | 278.1197 | 7.4184
183 | 2020-11-10 | High Protein Thorax | 2020-11-10 P1-03 Day 31 BAR C - BAR C.DLD | Finley | DLPu MgG Dros Thorax | BAR C | D31 | F | 2 | 3 | 17.4584 | 152.3629 | 159.8034 | 171.9093 | 252.2096 | 300.8508 | 231.9881 | 219.0632 | 7.1623
184 | 2020-11-10 | High Protein Thorax | 2020-11-10 P1-03 Day 31 BAR C - BAR C.DLD | Finley | DLPu MgG Dros Thorax | BAR C | D31 | F | 2 | 3 | 14.9839 | 249.7124 | 263.1218 | 269.7108 | 364.1457 | 419.1266 | 252.9198 | 236.5548 | 6.5943
185 | 2020-11-10 | High Protein Thorax | 2020-11-10 P1-04 Day 31 WT C - WT C.DLD | Finley | DLPu MgG Dros Thorax | WT C | D31 | F | 2 | 3 | 24.4554 | 110.8781 | 116.2543 | 139.1315 | 281.9968 | 331.781 | 256.8933 | 242.6616 | 6.5204
186 | 2020-11-10 | High Protein Thorax | 2020-11-10 P1-04 Day 31 WT C - WT C.DLD | Finley | DLPu MgG Dros Thorax | WT C | D31 | F | 2 | 3 | 36.4369 | 352.4551 | 367.1633 | 376.8404 | 506.1725 | 558.6251 | 340.8702 | 314.2513 | 10.1281
187 | 2020-11-10 | High Protein Thorax | 2020-11-10 P1-05 Day 31 COX P - COX C.DLD | Finley | DLPu MgG Dros Thorax | COX P | D31 | F | 2 | 5 | 14.9021 | 197.3899 | 199.6939 | 203.9831 | 273.2954 | 288.4595 | 214.5992 | 190.4927 | 8.132
188 | 2020-11-10 | High Protein Thorax | 2020-11-10 P1-05 Day 31 COX P - COX C.DLD | Finley | DLPu MgG Dros Thorax | COX C | D31 | F | 2 | 5 | 13.6264 | 214.0294 | 225.8287 | 233.5618 | 322.6934 | 375.7283 | 242.2862 | 227.0642 | 6.7842
189 | 2020-11-10 | High Protein Thorax | 2020-11-10 P1-06 Day 31 WT P - BAR P.DLD | Finley | DLPu MgG Dros Thorax | WT P | D31 | F | 2 | 6 | 17.6922 | 62.0435 | 55.4277 | 50.0445 | 56.0636 | 61.6567 | 46.0531 | 40.5313 | 10.7351
190 | 2020-11-10 | High Protein Thorax | 2020-11-10 P1-06 Day 31 WT P - BAR P.DLD | Finley | DLPu MgG Dros Thorax | BAR P | D31 | F | 2 | 6 | 18.0287 | 247.6202 | 260.4649 | 270.4415 | 366.0197 | 420.5367 | 253.0734 | 232.1241 | 7.06
191 | 2020-11-06 | High Protein Thorax | 2020-11-06 P1-02 Day 20 WT P - BAR P.DLD | Finley | DLPu MgG Dros Thorax | BAR P | D20 | F | 3 | 2 | 18.5374 | 215.3904 | 228.885 | 238.3216 | 299.4252 | 378.2168 | 210.307 | 190.8876 | 5.4507
192 | 2020-11-16 | High Protein Thorax | 2020-11-16 P1-01 Day 31 COX P - COX P.DLD | Finley | DLPu MgG Dros Thorax | COX P | D31 | M | 3 | 1 | 16.4437 | 106.4362 | 102.7066 | 103.5802 | 126.8409 | 119.1261 | 56.3828 | 42.9723 | 6.8664
193 | 2020-11-16 | High Protein Thorax | 2020-11-16 P1-01 Day 31 COX P - COX P.DLD | Finley | DLPu MgG Dros Thorax | COX P | D31 | M | 3 | 1 | 9.7165 | 139.4742 | 151.0488 | 157.7104 | 215.2965 | 258.6971 | 156.6599 | 143.1685 | 5.5957
194 | 2020-11-16 | High Protein Thorax | 2020-11-16 P1-02 Day 31 WT C - COX C.DLD | Finley | DLPu MgG Dros Thorax | WT C | D31 | M | 3 | 2 | 8.8974 | 21.2531 | 35.2291 | 43.8061 | 72.774 | 84.5422 | 54.2258 | 39.6444 | 4.6292
195 | 2020-11-16 | High Protein Thorax | 2020-11-16 P1-02 Day 31 WT C - COX C.DLD | Finley | DLPu MgG Dros Thorax | COX C | D31 | M | 3 | 2 | 15.3749 | 126.8553 | 133.7591 | 143.9047 | 211.945 | 262.0596 | 175.5164 | 166.5299 | 5.9864
196 | 2020-11-16 | High Protein Thorax | 2020-11-16 P1-03 Day 31 BAR P - BAR P.DLD | Finley | DLPu MgG Dros Thorax | BAR P | D31 | M | 3 | 3 | 20.1593 | 76.8972 | 83.9464 | 95.0929 | 155.1713 | 187.0546 | 157.8331 | 143.8375 | 11.4047
197 | 2020-11-16 | High Protein Thorax | 2020-11-16 P1-03 Day 31 BAR P - BAR P.DLD | Finley | DLPu MgG Dros Thorax | BAR P | D31 | M | 3 | 3 | 18.0934 | 133.9499 | 143.6481 | 154.2822 | 222.14 | 278.9923 | 173.5649 | 160.7773 | 5.8392
198 | 2020-11-16 | High Protein Thorax | 2020-11-16 P1-04 Day 31 COX C - WT C.DLD | Finley | DLPu MgG Dros Thorax | COX C | D31 | M | 3 | 4 | 21.665 | 140.0611 | 161.8278 | 178.7086 | 257.22 | 270.5921 | 183.9601 | 165.0757 | 8.0181
199 | 2020-11-16 | High Protein Thorax | 2020-11-16 P1-04 Day 31 COX C - WT C.DLD | Finley | DLPu MgG Dros Thorax | WT C | D31 | M | 3 | 4 | 16.076 | 196.9347 | 214.1831 | 221.2074 | 311.9702 | 336.199 | 177.8087 | 159.273 | 4.47
200 | 2020-11-16 | High Protein Thorax | 2020-11-16 P1-05 Day 31 WT P - BAR C.DLD | Finley | DLPu MgG Dros Thorax | WT P | D31 | M | 3 | 4 | 5.2065 | 34.0088 | 37.817 | 41.1676 | 67.3506 | 67.3928 | 22.5351 | 15.6656 | 4.3648
201 | 2020-11-16 | High Protein Thorax | 2020-11-16 P1-05 Day 31 WT P - BAR C.DLD | Finley | DLPu MgG Dros Thorax | BAR C | D31 | M | 3 | 4 | 19.169 | 227.6845 | 244.4621 | 255.4036 | 352.6379 | 374.7652 | 196.0376 | 171.3833 | 7.3868
202 | 2020-11-16 | High Protein Thorax | 2020-11-16 P1-06 Day 31 BAR C - WT P.DLD | Finley | DLPu MgG Dros Thorax | BAR C | D31 | M | 3 | 6 | 18.0373 | 97.6545 | 101.5492 | 110.4229 | 181.8603 | 176.3868 | 100.9006 | 84.9417 | 6.3418
203 | 2020-11-16 | High Protein Thorax | 2020-11-16 P1-06 Day 31 BAR C - WT P.DLD | Finley | DLPu MgG Dros Thorax | WT P | D31 | M | 3 | 6 | 6.859 | 95.1741 | 103.0132 | 107.4399 | 159.2746 | 174.986 | 102.5093 | 92.7151 | 4.3851
204 | 2020-11-17 | High Protein Thorax | 2020-11-17 P1-01 Day 31 WT C - BAR C.DLD | Finley | DLPu MgG Dros Thorax | WT C | D31 | F | 3 | 1 | 28.7279 | 114.0295 | 116.2147 | 133.857 | 244.1243 | 256.9963 | 181.7309 | 166.0759 | 11.7981
205 | 2020-11-17 | High Protein Thorax | 2020-11-17 P1-01 Day 31 WT C - BAR C.DLD | Finley | DLPu MgG Dros Thorax | BAR C | D31 | F | 3 | 1 | 20.7487 | 292.4553 | 310.2255 | 320.8733 | 432.406 | 466.8851 | 285.4895 | 256.4647 | 7.769
206 | 2020-11-17 | High Protein Thorax | 2020-11-17 P1-02 Day 31 COX C - COX C.DLD | Finley | DLPu MgG Dros Thorax | COX C | D31 | F | 3 | 2 | 18.6338 | 66.6211 | 60.3125 | 59.1715 | 121.5012 | 125.1559 | 82.6035 | 47.3281 | 9.6218
207 | 2020-11-17 | High Protein Thorax | 2020-11-17 P1-02 Day 31 COX C - COX C.DLD | Finley | DLPu MgG Dros Thorax | COX C | D31 | F | 3 | 2 | 15.6057 | 265.0336 | 275.6325 | 282.6353 | 363.3255 | 379.4434 | 249.6459 | 223.6452 | 6.3848
208 | 2020-11-17 | High Protein Thorax | 2020-11-17 P1-03 Day 31 COX P - WT P.DLD | Finley | DLPu MgG Dros Thorax | COX P | D31 | F | 3 | 3 | 19.0622 | 176.7004 | 188.3005 | 196.6076 | 218.604 | 248.8645 | 149.0203 | 129.3665 | 5.9407
209 | 2020-11-17 | High Protein Thorax | 2020-11-17 P1-03 Day 31 COX P - WT P.DLD | Finley | DLPu MgG Dros Thorax | WT P | D31 | F | 3 | 3 | 13.829 | 156.8811 | 164.6159 | 171.0878 | 249.5789 | 370.9051 | 250.7116 | 235.9416 | 7.6012
210 | 2020-11-17 | High Protein Thorax | 2020-11-17 P1-04 Day 31 BAR C - BAR P.DLD | Finley | DLPu MgG Dros Thorax | BAR C | D31 | F | 3 | 4 | 14.9145 | 44.6595 | 27.2069 | 34.3607 | 119.6131 | 115.4608 | 63.1867 | 49.5569 | 8.7702
211 | 2020-11-17 | High Protein Thorax | 2020-11-17 P1-04 Day 31 BAR C - BAR P.DLD | Finley | DLPu MgG Dros Thorax | BAR P | D31 | F | 3 | 4 | 18.4317 | 290.9183 | 306.6874 | 315.4344 | 412.9463 | 447.9631 | 258.5494 | 234.174 | 11.8376
212 | 2020-11-17 | High Protein Thorax | 2020-11-17 P1-05 Day 31 BAR P - WT C.DLD | Finley | DLPu MgG Dros Thorax | BAR P | D31 | F | 3 | 4 | 21.134 | 125.5201 | 131.7844 | 149.848 | 275.2243 | 277.8433 | 189.3182 | 166.4295 | 7.7931
213 | 2020-11-17 | High Protein Thorax | 2020-11-17 P1-05 Day 31 BAR P - WT C.DLD | Finley | DLPu MgG Dros Thorax | WT C | D31 | F | 3 | 4 | 13.1428 | 118.6374 | 129.2003 | 141.3535 | 211.0794 | 257.0203 | 136.8028 | 125.6054 | 6.2726
214 | 2020-11-17 | High Protein Thorax | 2020-11-17 P1-06 Day 31 WT P - COX P.DLD | Finley | DLPu MgG Dros Thorax | WT P | D31 | F | 3 | 6 | 20.0855 | 139.5902 | 140.6146 | 148.8048 | 257.1519 | 252.812 | 171.4985 | 154.4232 | 10.3731
215 | 2020-11-17 | High Protein Thorax | 2020-11-17 P1-06 Day 31 WT P - COX P.DLD | Finley | DLPu MgG Dros Thorax | COX P | D31 | F | 3 | 6 | 14.6689 | 262.6848 | 279.4119 | 290.4166 | 382.4111 | 404.4802 | 256.6309 | 235.4233 | 8.0047
216 | 2020-11-23 | High Protein Thorax | 2020-11-23 P1-01 Day 10 WT C - BAR C.DLD | Finley | DLPu MgG Dros Thorax | WT C | D10 | M | 4 | 1 | 19.0596 | 97.8064 | 109.8195 | 119.0859 | 167.95 | 188.89 | 126.6493 | 103.5034 | 8.7425
217 | 2020-11-23 | High Protein Thorax | 2020-11-23 P1-01 Day 10 WT C - BAR C.DLD | Finley | DLPu MgG Dros Thorax | BAR C | D10 | M | 4 | 1 | 14.4961 | 151.7101 | 164.8992 | 175.123 | 228.0086 | 280.1455 | 162.7962 | 132.9796 | 5.7582
218 | 2020-11-23 | High Protein Thorax | 2020-11-23 P1-02 Day 10 COX P - WT P.DLD | Finley | DLPu MgG Dros Thorax | COX P | D10 | M | 4 | 2 | 12.6537 | 101.3586 | 109.8733 | 120.5557 | 171.7645 | 215.24 | 132.365 | 120.8151 | 7.9357
219 | 2020-11-23 | High Protein Thorax | 2020-11-23 P1-02 Day 10 COX P - WT P.DLD | Finley | DLPu MgG Dros Thorax | WT P | D10 | M | 4 | 2 | 13.2245 | 108.8591 | 115.367 | 126.6669 | 262.579 | 337.2597 | 194.4853 | 174.2099 | 4.8872
220 | 2020-11-23 | High Protein Thorax | 2020-11-23 P1-03 Day 31 COX C - BAR P.DLD | Finley | DLPu MgG Dros Thorax | COX C | D10 | M | 4 | 3 | 11.7264 | 64.3451 | 88.7887 | 105.1013 | 145.9633 | 181.5132 | 79.0934 | 103.6065 | 1.081
221 | 2020-11-23 | High Protein Thorax | 2020-11-23 P1-03 Day 31 COX C - BAR P.DLD | Finley | DLPu MgG Dros Thorax | BAR P | D10 | M | 4 | 3 | 17.2116 | 168.71 | 186.1983 | 196.0493 | 259.5487 | 324.0047 | 165.4667 | 151.2076 | 5.1251
222 | 2020-11-23 | High Protein Thorax | 2020-11-23 P1-04 Day 10 WT P - WT C.DLD | Finley | DLPu MgG Dros Thorax | WT P | D10 | M | 4 | 4 | 17.082 | 62.7641 | 68.1031 | 83.2309 | 129.8302 | 161.8711 | 113.4746 | 104.4696 | 8.7822
223 | 2020-11-23 | High Protein Thorax | 2020-11-23 P1-04 Day 10 WT P - WT C.DLD | Finley | DLPu MgG Dros Thorax | WT C | D10 | M | 4 | 4 | 13.7594 | 123.1753 | 132.7353 | 137.0834 | 238.5835 | 271.6471 | 142.0172 | 130.6561 | 7.5987
224 | 2020-11-23 | High Protein Thorax | 2020-11-23 P1-05 Day 10 BAR P - COX P.DLD | Finley | DLPu MgG Dros Thorax | BAR P | D10 | M | 4 | 4 | 19.0339 | 128.1581 | 136.2475 | 141.2012 | 220.0231 | 317.5876 | 220.5553 | 204.946 | 8.4166
225 | 2020-11-23 | High Protein Thorax | 2020-11-23 P1-05 Day 10 BAR P - COX P.DLD | Finley | DLPu MgG Dros Thorax | COX P | D10 | M | 4 | 4 | 15.4063 | 96.6239 | 103.7799 | 110.5139 | 185.0363 | 295.6343 | 210.7442 | 193.3879 | 5.2683
226 | 2020-11-23 | High Protein Thorax | 2020-11-23 P1-06 Day 10 BAR C - COX C.DLD | Finley | DLPu MgG Dros Thorax | BAR C | D10 | M | 4 | 6 | 11.2808 | 112.7796 | 125.8473 | 134.167 | 215.0427 | 250.5049 | 179.6714 | 162.9045 | 9.6115
227 | 2020-11-23 | High Protein Thorax | 2020-11-23 P1-06 Day 10 BAR C - COX C.DLD | Finley | DLPu MgG Dros Thorax | COX C | D10 | M | 4 | 6 | 15.4088 | 165.3149 | 167.1003 | 170.9557 | 262.6869 | 299.1273 | 198.685 | 179.9424 | 5.2638
228 | 2020-11-24 | High Protein Thorax | 2020-11-24 P1-01 Day 10 WT P - BAR P.DLD | Finley | DLPu MgG Dros Thorax | WT P | D10 | F | 4 | 1 | 19.9719 | 213.7627 | 223.9002 | 225.8881 | 314.1941 | 337.9801 | 215.7821 | 198.5977 | 11.7426
229 | 2020-11-24 | High Protein Thorax | 2020-11-24 P1-01 Day 10 WT P - BAR P.DLD | Finley | DLPu MgG Dros Thorax | BAR P | D10 | F | 4 | 1 | 23.381 | 356.6325 | 375.1334 | 382.9462 | 467.6974 | 566.6262 | 364.8618 | 326.327 | 11.3598
230 | 2020-11-24 | High Protein Thorax | 2020-11-24 P1-02 Day 10 WT C - WT C.DLD | Finley | DLPu MgG Dros Thorax | WT C | D10 | F | 4 | 2 | 17.8583 | 194.1723 | 195.7507 | 194.4923 | 295.5946 | 356.0107 | 254.199 | 226.8979 | 10.0954
231 | 2020-11-24 | High Protein Thorax | 2020-11-24 P1-02 Day 10 WT C - WT C.DLD | Finley | DLPu MgG Dros Thorax | WT C | D10 | F | 4 | 2 | 20.7592 | 192.2526 | 198.544 | 205.2803 | 306.7966 | 343.1743 | 211.419 | 180.9157 | 5.8755
232 | 2020-11-24 | High Protein Thorax | 2020-11-24 P1-03 Day 10 COX P - COX C.DLD | Finley | DLPu MgG Dros Thorax | COX P | D10 | F | 4 | 3 | 24.739 | 222.352 | 232.9657 | 242.7 | 319.2513 | 353.621 | 234.2654 | 222.9277 | 9.9445
233 | 2020-11-24 | High Protein Thorax | 2020-11-24 P1-03 Day 10 COX P - COX C.DLD | Finley | DLPu MgG Dros Thorax | COX C | D10 | F | 4 | 3 | 14.843 | 119.1029 | 123.5175 | 130.1197 | 194.4598 | 266.685 | 170.469 | 154.3328 | 6.3337
234 | 2020-11-24 | High Protein Thorax | 2020-11-24 P1-04 Day 10 BAR P - WT P.DLD | Finley | DLPu MgG Dros Thorax | BAR P | D10 | F | 4 | 4 | 13.6658 | 85.1251 | 84.1977 |  |  | 127.0131 | 67.9509 | 46.1575 | 11.0163
235 | 2020-11-24 | High Protein Thorax | 2020-11-24 P1-04 Day 10 BAR P - WT P.DLD | Finley | DLPu MgG Dros Thorax | WT P | D10 | F | 4 | 4 | 18.238 | 198.511 | 206.565 |  |  | 340.0694 | 205.0431 | 186.0692 | 5.2419
236 | 2020-11-24 | High Protein Thorax | 2020-11-24 P1-05 Day 10 COX C - COX P.DLD | Finley | DLPu MgG Dros Thorax | COX C | D10 | F | 4 | 5 | 23.0535 | 202.5272 | 206.5327 | 212.5202 | 304.0257 | 358.8638 | 16.8464 | 12.6339 | 9.9732
237 | 2020-11-24 | High Protein Thorax | 2020-11-24 P1-05 Day 10 COX C - COX P.DLD | Finley | DLPu MgG Dros Thorax | COX P | D10 | F | 4 | 5 | 17.051 | 184.9918 | 193.2016 | 199.5885 | 277.0706 | 334.0946 | 6.8915 | 6.1328 | 5.9903
238 | 2020-11-24 | High Protein Thorax | 2020-11-24 P1-06 Day 10 BAR C - BAR C.DLD | Finley | DLPu MgG Dros Thorax | BAR C | D10 | F | 4 | 6 | 25.4328 | 180.3957 | 160.851 | 171.9937 | 222.0085 | 249.7306 | 63.0757 | 51.8658 | 18.4878
239 | 2020-11-24 | High Protein Thorax | 2020-11-24 P1-06 Day 10 BAR C - BAR C.DLD | Finley | DLPu MgG Dros Thorax | BAR C | D10 | F | 4 | 6 | 23.8781 | 328.4137 | 334.2744 | 342.7708 | 439.4781 | 538.9637 | 320.6995 | 241.8706 | 7.0712
240 | 2020-12-03 | High Protein Thorax | 2020-12-03 P1-01 Day 20 COX C - COX C.DLD | Finley | DLPu MgG Dros Thorax | COX C | D20 | M | 4 | 1 | 15.2725 | 79.7543 | 85.8071 | 123.7937 | 194.7097 | 240.4562 | 159.1848 | 144.7229 | 9.1919
241 | 2020-12-03 | High Protein Thorax | 2020-12-03 P1-01 Day 20 COX C - COX C.DLD | Finley | DLPu MgG Dros Thorax | COX C | D20 | M | 4 | 1 | 12.6882 | 116.8464 | 129.3682 | 137.7894 | 194.9321 | 255.9787 | 165.493 | 151.8458 | 5.8052
242 | 2020-12-03 | High Protein Thorax | 2020-12-03 P1-02 Day 20 BAR C - BAR C.DLD | Finley | DLPu MgG Dros Thorax | BAR C | D20 | M | 4 | 2 | 15.3077 | 99.0705 | 111.4378 | 121.1102 | 225.8312 | 269.5377 | 183.932 | 164.3945 | 11.0301
243 | 2020-12-03 | High Protein Thorax | 2020-12-03 P1-02 Day 20 BAR C - BAR C.DLD | Finley | DLPu MgG Dros Thorax | BAR C | D20 | M | 4 | 2 | 14.7628 | 125.8099 | 133.8014 | 144.3659 | 242.8046 | 286.002 | 186.0534 | 170.3695 | 6.1014
244 | 2020-12-03 | High Protein Thorax | 2020-12-03 P1-03 Day 20 WT C - WT C.DLD | Finley | DLPu MgG Dros Thorax | WT C | D20 | M | 4 | 3 | 14.2845 | 77.4302 | 61.4603 | 53.2458 | 58.8286 | 114.2918 | 55.2681 | 46.6648 | 14.727
245 | 2020-12-03 | High Protein Thorax | 2020-12-03 P1-03 Day 20 WT C - WT C.DLD | Finley | DLPu MgG Dros Thorax | WT C | D20 | M | 4 | 3 | 16.6872 | 163.6699 | 176.065 | 186.4536 | 273.0629 | 331.4603 | 229.2963 | 213.4518 | 7.0858
246 | 2020-12-03 | High Protein Thorax | 2020-12-03 P1-04 Day 20 BAR P - COX P.DLD | Finley | DLPu MgG Dros Thorax | BAR P | D20 | M | 4 | 4 | 13.9161 | 93.9323 | 98.1234 | 101.2117 | 135.3615 | 169.1655 | 108.5106 | 104.0181 | 11.5813
247 | 2020-12-03 | High Protein Thorax | 2020-12-03 P1-04 Day 20 BAR P - COX P.DLD | Finley | DLPu MgG Dros Thorax | COX P | D20 | M | 4 | 4 | 9.1698 | 94.5582 | 101.7436 | 106.6576 | 153.3914 | 196.464 | 132.2041 | 122.8091 | 5.4684
248 | 2020-12-03 | High Protein Thorax | 2020-12-03 P1-05 Day 20 WT P - BAR P.DLD | Finley | DLPu MgG Dros Thorax | WT P | D20 | M | 4 | 5 | 14.7246 | 94.631 | 101.7293 | 105.9688 | 183.8104 | 199.3635 | 141.485 | 128.2277 | 12.0233
249 | 2020-12-03 | High Protein Thorax | 2020-12-03 P1-05 Day 20 WT P - BAR P.DLD | Finley | DLPu MgG Dros Thorax | BAR P | D20 | M | 4 | 5 | 10.6854 | 87.99 | 131.9855 | 139.6381 | 220.8184 | 253.791 | 159.8771 | 146.6336 | 6.6454
250 | 2019-12-03 | High Protein Thorax | 2019-12-03 P1-06 Day 20 COX P -WT P.DLD | Finley | DLPu MgG Dros Thorax | COX P | D20 | M | 4 | 6 | 14.4245 | 96.2089 | 99.5822 | 102.5099 | 165.3149 | 181.7397 | 130.3014 | 119.5564 | 11.2854

## Specific flux
[14 empty] | 1PM | 2D | 3Pro | 4S | 5Gp | 6U | 7Rot | 8Mn | 9Ama
ID# | Date | Project | File name | User | DL-Protocol | Sample type | Cohort | Sample code | Sample # | Subsample # | Sample amount | Sample concentration | Sample Units | N_L | N_P | NPro_P | NProS_P | NProSGp_P | NProSGp_E | ProSGp_E | ProGp_E | ROX
ID# | Date | Project | File name | User | DL-Protocol | Sample type | Cohort | Sample code | Sample # | Subsample # | Sample amount | Sample concentration | Sample Units | Specific flux [pmol·s-1·x-1] step 1 | Specific flux [pmol·s-1·x-1] step 2 | Specific flux [pmol·s-1·x-1] step 3 | Specific flux [pmol·s-1·x-1] step 4 | Specific flux [pmol·s-1·x-1] step 5 | Specific flux [pmol·s-1·x-1] step 6 | Specific flux [pmol·s-1·x-1] step 7 | Specific flux [pmol·s-1·x-1] step 8 | Specific flux [pmol·s-1·x-1] step 9 | Specific flux [pmol·s-1·x-1] step 10 | Specific flux [pmol·s-1·x-1] step 11 | Specific flux [pmol·s-1·x-1] step 12 | Specific flux [pmol·s-1·x-1] step 13 | Specific flux [pmol·s-1·x-1] step 14 | Specific flux [pmol·s-1·x-1] step 15 | Specific flux [pmol·s-1·x-1] step 16 | Specific flux [pmol·s-1·x-1] step 17 | Specific flux [pmol·s-1·x-1] step 18 | Specific flux [pmol·s-1·x-1] step 19 | Specific flux [pmol·s-1·x-1] step 20
1 | 2020-10-12 | High Protein Thorax | 2020-10-12 P1-01 Day 10 COX C - BAR P.DLD | Finley | DLPu MgG Dros Thorax | COX C | D10 | M | 1 | 1 | 0.5 | 0.25 | mg/mL | 63.1246 | 199.0436 | 232.5289 | 228.4223 | 270.277 | 242.8507 | 178.0187 | 158.1235 | 32.3176
2 | 2020-10-12 | High Protein Thorax | 2020-10-12 P1-01 Day 10 COX C - BAR P.DLD | Finley | DLPu MgG Dros Thorax | BAR P | D10 | M | 1 | 1 | 0.8 | 0.4 | mg/mL | 21.5378 | 141.778 | 141.3788 | 145.2045 | 133.0011 | 140.2106 | 62.134 | 58.6822 | 3.0215
3 | 2020-10-12 | High Protein Thorax | 2020-10-12 P1-02 Day 10 WT C - WT C.DLD | Finley | DLPu MgG Dros Thorax | WT C | D10 | M | 1 | 2 | 0.5 | 0.25 | mg/mL | 46.4741 | 227.5975 | 244.6684 | 294.7681 | 642.314 | 712.307 | 558.6879 | 539.5691 | 23.0553
4 | 2020-10-12 | High Protein Thorax | 2020-10-12 P1-02 Day 10 WT C - WT C.DLD | Finley | DLPu MgG Dros Thorax | WT C | D10 | M | 1 | 2 | 0.8 | 0.4 | mg/mL | 17.9099 | 171.5063 | 197.2755 | 222.1506 | 454.9034 | 527.6393 | 375.3644 | 370.0327 | 7.1144
5 | 2020-10-12 | High Protein Thorax | 2020-10-12 P1-03 Day 10 WT P - BAR C.DLD | Finley | DLPu MgG Dros Thorax | WT P | D10 | M | 1 | 3 | 0.7 | 0.35 | mg/mL | 19.3941 | 85.8628 | 88.7878 | 82.9704 | 94.354 | 136.5772 | 82.3901 | 84.4797 | 13.4958
6 | 2020-10-12 | High Protein Thorax | 2020-10-12 P1-03 Day 10 WT P - BAR C.DLD | Finley | DLPu MgG Dros Thorax | BAR C | D10 | M | 1 | 3 | 0.6 | 0.3 | mg/mL | 36.4096 | 306.5357 | 329.9235 | 352.2385 | 697.0488 | 797.3982 | 537.1427 | 522.6593 | 11.9758
7 | 2020-10-12 | High Protein Thorax | 2020-10-12 P1-04 Day 10 BAR P - COX P.DLD | Finley | DLPu MgG Dros Thorax | BAR P | D10 | M | 1 | 4 | 1 | 0.5 | mg/mL | 24.4325 | 124.7641 | 139.0852 | 147.8318 | 196.1927 | 295.132 | 170.2614 | 160.7317 | 13.6411
8 | 2020-10-12 | High Protein Thorax | 2020-10-12 P1-04 Day 10 BAR P - COX P.DLD | Finley | DLPu MgG Dros Thorax | COX P | D10 | M | 1 | 4 | 0.8 | 0.4 | mg/mL | 28.3817 | 275.1914 | 389.3227 | 407.9011 | 625.9508 | 772.4904 | 499.8467 | 479.6856 | 7.2377
9 | 2020-10-12 | High Protein Thorax | 2020-10-12 P1-05 Day 10 COX P - WT P.DLD | Finley | DLPu MgG Dros Thorax | COX P | D10 | M | 1 | 5 | 1 | 0.5 | mg/mL | 27.2022 | 188.6757 | 218.8674 | 231.1618 | 309.4315 | 275.6673 | 265.9738 | 256.6092 | 15.7032
10 | 2020-10-12 | High Protein Thorax | 2020-10-12 P1-05 Day 10 COX P - WT P.DLD | Finley | DLPu MgG Dros Thorax | WT P | D10 | M | 1 | 5 | 0.8 | 0.4 | mg/mL | 31.091 | 354.1469 | 381.3629 | 407.7656 | 583.8396 | 553.008 | 372.0028 | 359.609 | 9.9485
11 | 2020-10-12 | High Protein Thorax | 2020-10-12 P1-06 Day 10 BAR C - COX C.DLD | Finley | DLPu MgG Dros Thorax | BAR C | D10 | M | 1 | 6 | 0.9 | 0.45 | mg/mL | 30.289 | 84.2201 | 81.844 | 95.9098 | 114.6046 | 148.7023 | 106.409 | 97.2987 | 17.9276
12 | 2020-10-12 | High Protein Thorax | 2020-10-12 P1-06 Day 10 BAR C - COX C.DLD | Finley | DLPu MgG Dros Thorax | COX C | D10 | M | 1 | 6 | 0.8 | 0.4 | mg/mL | 30.2112 | 247.9409 | 252.5878 | 269.5124 | 461.6605 | 544.5108 | 370.055 | 358.3803 | 9.2966
13 | 2020-10-13 | High Protein Thorax | 2020-10-13 P1-01 Day 10 COX C - COX P.DLD | Finley | DLPu MgG Dros Thorax | COX P | D10 | F | 1 | 1 | 1.2 | 0.6 | mg/mL | 18.6893 | 423.2219 | 444.166 | 458.8766 | 570.3711 | 600.2305 | 286.8124 | 270.6617 | 11.8667
14 | 2020-10-13 | High Protein Thorax | 2020-10-13 P1-02 Day 10 BAR C - WT C.DLD | Finley | DLPu MgG Dros Thorax | BAR C | D10 | F | 1 | 2 | 1.4 | 0.7 | mg/mL | 29.1189 | 355.9294 | 367.6539 | 403.2217 | 589.1992 | 570.0917 | 326.5769 | 306.3871 | 9.1029
15 | 2020-10-13 | High Protein Thorax | 2020-10-13 P1-02 Day 10 BAR C - WT C.DLD | Finley | DLPu MgG Dros Thorax | WT C | D10 | F | 1 | 2 | 0.8 | 0.4 | mg/mL | 23.2409 | 342.0691 | 354.4272 | 388.4664 | 586.9538 | 616.6499 | 358.096 | 331.4049 | 16.3146
16 | 2020-10-13 | High Protein Thorax | 2020-10-13 P1-03 Day 10 WT C - COX C.DLD | Finley | DLPu MgG Dros Thorax | WT C | D10 | F | 1 | 3 | 0.7 | 0.35 | mg/mL | 40.0376 | 251.9914 | 252.2405 | 316.3502 | 662.8596 | 637.1975 | 536.0714 | 522.3575 | 15.3546
17 | 2020-10-13 | High Protein Thorax | 2020-10-13 P1-03 Day 10 WT C - COX C.DLD | Finley | DLPu MgG Dros Thorax | COX C | D10 | F | 1 | 3 | 0.8 | 0.4 | mg/mL | 26.9042 | 399.4059 | 405.7173 | 430.8567 | 703.5253 | 731.01 | 453.126 | 420.4974 | 12.9604
18 | 2020-10-13 | High Protein Thorax | 2020-10-13 P1-04 Day 10 WT P - BAR C.DLD | Finley | DLPu MgG Dros Thorax | WT P | D10 | F | 1 | 4 | 1.1 | 0.55 | mg/mL | 28.3075 | 153.0081 | 165.0464 | 197.5921 | 374.3639 | 393.0741 | 298.4428 | 285.3704 | 12.6053
19 | 2020-10-13 | High Protein Thorax | 2020-10-13 P1-04 Day 10 WT P - BAR C.DLD | Finley | DLPu MgG Dros Thorax | BAR C | D10 | F | 1 | 4 | 1 | 0.5 | mg/mL | 35.1022 | 570.4318 | 601.8879 | 623.2586 | 839.8881 | 798.2885 | 330.7606 | 321.8799 | 14.0354
20 | 2020-10-13 | High Protein Thorax | 2020-10-13 P1-05 Day 10 COX P - BAR P.DLD | Finley | DLPu MgG Dros Thorax | COX P | D10 | F | 1 | 5 | 1.1 | 0.55 | mg/mL | 22.6428 | 212.8128 | 218.6421 | 220.856 | 326.0015 | 484.2605 | 469.1876 | 460.3466 | 12.1076
21 | 2020-10-13 | High Protein Thorax | 2020-10-13 P1-05 Day 10 COX P - BAR P.DLD | Finley | DLPu MgG Dros Thorax | BAR P | D10 | F | 1 | 5 | 1 | 0.5 | mg/mL | 34.2265 | 663.1227 | 692.2595 | 706.9415 | 829.7124 | 832.2192 | 288.3565 | 284.7765 | 13.2888
22 | 2020-10-13 | High Protein Thorax | 2020-10-13 P1-06 Day 10 BAR P - WT P.DLD | Finley | DLPu MgG Dros Thorax | BAR P | D10 | F | 1 | 6 | 1.4 | 0.7 | mg/mL | 33.7133 | 260.6134 | 282.7583 | 313.6353 | 499.0496 | 499.4654 | 397.9179 | 385.9973 | 7.5937
23 | 2020-10-13 | High Protein Thorax | 2020-10-13 P1-06 Day 10 BAR P - WT P.DLD | Finley | DLPu MgG Dros Thorax | WT P | D10 | F | 1 | 6 | 1.1 | 0.55 | mg/mL | 20.1332 | 262.2431 | 291.238 | 314.4258 | 500.2435 | 543.7876 | 357.0279 | 343.0136 | 8.5275
24 | 2020-10-19 | High Protein Thorax | 2020-10-19 P1-01 Day 10 COX C - WT P.DLD | Finley | DLPu MgG Dros Thorax | COX C | D10 | M | 2 | 1 | 0.7 | 0.35 | mg/mL | 42.9565 | 156.2191 | 182.9934 | 250.1552 | 420.2471 | 441.5372 | 335.6904 | 358.0819 | 16.9954
25 | 2020-10-19 | High Protein Thorax | 2020-10-19 P1-01 Day 10 COX C - WT P.DLD | Finley | DLPu MgG Dros Thorax | WT P | D10 | M | 2 | 1 | 0.8 | 0.4 | mg/mL | 21.8933 | 219.1717 | 245.696 | 266.374 | 476.2866 | 572.8889 | 369.7045 | 362.6383 | 7.6416
26 | 2020-10-19 | High Protein Thorax | 2020-10-19 P1-02 Day 10 BAR C - BAR P.DLD | Finley | DLPu MgG Dros Thorax | BAR C | D10 | M | 2 | 2 | 0.6 | 0.3 | mg/mL | 49.6035 | 242.7419 | 303.1653 | 337.1277 | 564.5363 | 651.9581 | 448.2392 | 421.1229 | 9.1356
27 | 2020-10-19 | High Protein Thorax | 2020-10-19 P1-02 Day 10 BAR C - BAR P.DLD | Finley | DLPu MgG Dros Thorax | BAR P | D10 | M | 2 | 2 | 0.6 | 0.3 | mg/mL | 31.4675 | 179.7786 | 209.7017 | 251.3159 | 474.2736 | 570.7136 | 390.406 | 390.1014 | 6.4566
28 | 2020-10-19 | High Protein Thorax | 2020-10-19 P1-03 Day 10 WT P - COX P.DLD | Finley | DLPu MgG Dros Thorax | WT P | D10 | M | 2 | 3 | 0.5 | 0.25 | mg/mL | 43.1894 | 119.5278 | 134.6244 | 144.942 | 390.2097 | 392.6829 | 190.4898 | 162.3482 | 20.0229
29 | 2020-10-19 | High Protein Thorax | 2020-10-19 P1-03 Day 10 WT P - COX P.DLD | Finley | DLPu MgG Dros Thorax | COX P | D10 | M | 2 | 3 | 0.6 | 0.3 | mg/mL | -0.24912 | 51.5204 | 342.5337 | 421.4168 | 568.563 | 731.2958 | 417.8285 | 410.5122 | 6.994
30 | 2020-10-19 | High Protein Thorax | 2020-10-19 P1-04 Day 10 BAR P - BAR C.DLD | Finley | DLPu MgG Dros Thorax | BAR P | D10 | M | 2 | 4 | 1 | 0.5 | mg/mL | 35.8527 | 217.626 | 232.7727 | 180.016 | 346.2114 | 354.7849 | 194.9213 | 194.818 | -1.9198
31 | 2020-10-19 | High Protein Thorax | 2020-10-19 P1-04 Day 10 BAR P - BAR C.DLD | Finley | DLPu MgG Dros Thorax | BAR C | D10 | M | 2 | 4 | 0.9 | 0.45 | mg/mL | 21.6337 | 155.3403 | 172.943 | 197.1103 | 430.9731 | 514.5133 | 372.4439 | 361.5241 | 6.0306
32 | 2020-10-19 | High Protein Thorax | 2020-10-19 P1-05 Day 10 COX C - COX P.DLD | Finley | DLPu MgG Dros Thorax | COX P | D10 | M | 2 | 5 | 0.9 | 0.45 | mg/mL | 35.9011 | 141.6083 | 172.8172 | 202.1598 | 402.1663 | 494.5468 | 367.2947 | 347.0189 | 9.9466
33 | 2020-10-19 | High Protein Thorax | 2020-10-19 P1-05 Day 10 COX C - COX P.DLD | Finley | DLPu MgG Dros Thorax | COX C | D10 | M | 2 | 5 | 1 | 0.5 | mg/mL | 15.1825 | 146.7766 | 167.2329 | 179.9032 | 309.3335 | 385.2326 | 213.0539 | 220.389 | 5.4106
34 | 2020-10-19 | High Protein Thorax | 2020-10-19 P1-06 Day 10 WT C - WT C.DLD | Finley | DLPu MgG Dros Thorax | WT C | D10 | M | 2 | 6 | 0.9 | 0.45 | mg/mL | 29.6849 | 118.1249 | 138.4724 | 156.0631 | 290.9898 | 317.0009 | 246.105 | 235.6544 | 13.2995
35 | 2020-10-19 | High Protein Thorax | 2020-10-19 P1-06 Day 10 WT C - WT C.DLD | Finley | DLPu MgG Dros Thorax | WT C | D10 | M | 2 | 6 | 1 | 0.5 | mg/mL | 22.695 | 183.6168 | 227.8447 | 248.4666 | 379.5975 | 469.0166 | 274.8224 | 268.0561 | 4.4673
36 | 2020-10-20 | High Protein Thorax | 2020-10-20 P1-01 Day 10 WT C - BAR C.DLD | Finley | DLPu MgG Dros Thorax | WT C | D10 | F | 2 | 1 | 1.5 | 0.75 | mg/mL | 29.8427 | 267.8268 | 283.635 | 264.8671 | 444.5785 | 529.7248 | 362.1589 | 373.9322 | 10.7348
37 | 2020-10-20 | High Protein Thorax | 2020-10-20 P1-01 Day 10 WT C - BAR C.DLD | Finley | DLPu MgG Dros Thorax | BAR C | D10 | F | 2 | 1 | 0.9 | 0.45 | mg/mL | 26.5616 | 478.4245 | 521.5161 | 549.6488 | 756.7715 | 864.0872 | 516.354 | 500.6958 | 12.572
38 | 2020-10-20 | High Protein Thorax | 2020-10-20 P1-02 Day 10 BAR C - WT P.DLD | Finley | DLPu MgG Dros Thorax | BAR C | D10 | F | 2 | 2 | 1.3 | 0.65 | mg/mL | 36.1498 | 346.0725 | 352.6403 | 358.7946 | 526.0986 | 642.536 | 441.6904 | 432.9191 | 18.7178
39 | 2020-10-20 | High Protein Thorax | 2020-10-20 P1-02 Day 10 BAR C - WT P.DLD | Finley | DLPu MgG Dros Thorax | WT P | D10 | F | 2 | 2 | 1.1 | 0.55 | mg/mL | 26.4096 | 415.5696 | 437.2068 | 463.9135 | 655.5262 | 718.4998 | 38.9462 | 66.3585 | 12.9782
40 | 2020-10-20 | High Protein Thorax | 2020-10-20 P1-03 Day 10 COX C - BAR P.DLD | Finley | DLPu MgG Dros Thorax | COX C | D10 | F | 2 | 3 | 0.8 | 0.4 | mg/mL | 41.178 | 247.512 | 260.2833 | 366.6744 | 624.1869 | 719.8007 | 554.3045 | 540.6848 | 14.8129
41 | 2020-10-20 | High Protein Thorax | 2020-10-20 P1-03 Day 10 COX C - BAR P.DLD | Finley | DLPu MgG Dros Thorax | BAR P | D10 | F | 2 | 3 | 1.9 | 0.95 | mg/mL | 15.8143 | 298.2092 | 319.6855 | 335.0355 | 433.1721 | 540.733 | 273.8822 | 269.8098 | 8.8107
42 | 2020-10-20 | High Protein Thorax | 2020-10-20 P1-04 Day 10 BAR P - COX P.DLD | Finley | DLPu MgG Dros Thorax | BAR P | D10 | F | 2 | 4 | 1.3 | 0.65 | mg/mL | 27.8912 | 213.1714 | 232.3573 | 257.268 | 448.7861 | 503.8682 | 351.131 | 337.1553 | 10.8712
43 | 2020-10-20 | High Protein Thorax | 2020-10-20 P1-04 Day 10 BAR P - COX P.DLD | Finley | DLPu MgG Dros Thorax | COX P | D10 | F | 2 | 4 | 1.1 | 0.55 | mg/mL | 18.9957 | 159.9446 | 214.2325 | 230.496 | 362.38 | 477.5088 | 287.902 | 280.158 | 8.5501
44 | 2020-10-20 | High Protein Thorax | 2020-10-20 P1-05 Day 10 WT P - WT C.DLD | Finley | DLPu MgG Dros Thorax | WT P | D10 | F | 2 | 5 | 1.2 | 0.6 | mg/mL | 40.7235 | 389.9185 | 419.1737 | 425.2106 | 576.3048 | 575.961 | 367.4879 | 337.5774 | 17.0185
45 | 2020-10-20 | High Protein Thorax | 2020-10-20 P1-05 Day 10 WT P - WT C.DLD | Finley | DLPu MgG Dros Thorax | WT C | D10 | F | 2 | 5 | 1.2 | 0.6 | mg/mL | 40.7235 | 389.9185 | 419.1737 | 425.2106 | 576.3048 | 575.961 | 367.4879 | 337.5774 | 17.0185
46 | 2020-10-20 | High Protein Thorax | 2020-10-20 P1-06 Day 10 COX P - COX C.DLD | Finley | DLPu MgG Dros Thorax | COX P | D10 | F | 2 | 6 | 1.5 | 0.75 | mg/mL | 33.5431 | 249.1116 | 246.2543 | 279.2652 | 412.9196 | 459.0801 | 308.9549 | 288.7981 | 10.9481
47 | 2020-10-20 | High Protein Thorax | 2020-10-20 P1-06 Day 10 COX P - COX C.DLD | Finley | DLPu MgG Dros Thorax | COX C | D10 | F | 2 | 6 | 1.2 | 0.6 | mg/mL | 20.8716 | 245.837 | 274.5928 | 297.8863 | 446.0613 | 549.3856 | 288.673 | 285.4331 | 8.797
48 | 2020-10-22 | High Protein Thorax | 2020-10-22 P1-01 Day 20 BAR P - WT C.DLD | Finley | DLPu MgG Dros Thorax | BAR P | D20 | M | 1 | 1 | 0.8 | 0.4 | mg/mL | 45.878 | 209.3767 | 223.3797 | 253.448 | 481.1488 | 479.458 | 381.4827 | 378.1539 | 8.4613
49 | 2020-10-22 | High Protein Thorax | 2020-10-22 P1-01 Day 20 BAR P - WT C.DLD | Finley | DLPu MgG Dros Thorax | WT C | D20 | M | 1 | 1 | 0.9 | 0.45 | mg/mL | 13.4568 | 24.9647 | 25.0723 | 26.6375 | 29.9262 | 33.122 | 31.1458 | 26.591 | 9.5285
50 | 2020-10-22 | High Protein Thorax | 2020-10-22 P1-02 Day 20 COX P - BAR P.DLD | Finley | DLPu MgG Dros Thorax | COX P | D20 | M | 1 | 2 | 0.9 | 0.45 | mg/mL | 28.5158 | 126.6378 | 155.0753 | 161.9154 | 257.7211 | 284.227 | 221.9384 | 207.0737 | 13.585
51 | 2020-10-22 | High Protein Thorax | 2020-10-22 P1-02 Day 20 COX P - BAR P.DLD | Finley | DLPu MgG Dros Thorax | BAR P | D20 | M | 1 | 2 | 0.9 | 0.45 | mg/mL | 25.0368 | 216.125 | 246.8623 | 263.9631 | 386.2158 | 489.0222 | 282.0743 | 272.5838 | 6.5812
52 | 2020-10-22 | High Protein Thorax | 2020-10-22 P1-03 Day 20 COX C - COX P.DLD | Finley | DLPu MgG Dros Thorax | COX C | D20 | M | 1 | 3 | 0.6 | 0.3 | mg/mL | 49.1692 | 162.0403 | 154.7254 | 153.1657 | 155.8766 | 125.0621 | 99.2019 | 87.7617 | 27.0375
53 | 2020-10-22 | High Protein Thorax | 2020-10-22 P1-03 Day 20 COX C - COX P.DLD | Finley | DLPu MgG Dros Thorax | COX P | D20 | M | 1 | 3 | 0.9 | 0.45 | mg/mL | 21.7356 | 67.5748 | 92.3057 | 104.9622 | 155.5493 | 125.9727 | 105.1569 | 103.2721 | 6.9997
54 | 2020-10-22 | High Protein Thorax | 2020-10-22 P1-04 Day 20 BAR C - WT P.DLD | Finley | DLPu MgG Dros Thorax | BAR C | D20 | M | 1 | 4 | 0.9 | 0.45 | mg/mL | 36.6204 | 131.1382 | 141.4989 | 187.1863 | 455.8564 | 492.8206 | 407.8723 | 398.2436 | 6.9392
55 | 2020-10-22 | High Protein Thorax | 2020-10-22 P1-04 Day 20 BAR C - WT P.DLD | Finley | DLPu MgG Dros Thorax | WT P | D20 | M | 1 | 4 | 1 | 0.5 | mg/mL | 26.0965 | 121.2456 | 136.805 | 153.7481 | 303.6349 | 372.9933 | 266.6246 | 262.4972 | 3.6901
56 | 2020-10-22 | High Protein Thorax | 2020-10-22 P1-05 Day 20 WT C - BAR C.DLD | Finley | DLPu MgG Dros Thorax | WT C | D20 | M | 1 | 5 | 1 | 0.5 | mg/mL | 29.538 | 91.2627 | 96.7107 | 113.0244 | 213.0655 | 241.1512 | 198.5456 | 191.5876 | 13.4797
57 | 2020-10-22 | High Protein Thorax | 2020-10-22 P1-05 Day 20 WT C - BAR C.DLD | Finley | DLPu MgG Dros Thorax | BAR C | D20 | M | 1 | 5 | 0.7 | 0.35 | mg/mL | 33.365 | 170.5766 | 202.2196 | 224.4501 | 406.1938 | 530.4365 | 345.7133 | 355.3946 | 8.7363
58 | 2020-10-22 | High Protein Thorax | 2020-10-22 P1-06 Day 20 WT P - COX C.DLD | Finley | DLPu MgG Dros Thorax | WT P | D20 | M | 1 | 6 | 0.6 | 0.3 | mg/mL | 43.5093 | 114.6076 | 121.0976 | 173.3829 | 375.2777 | 430.9657 | 337.536 | 327.2903 | 23.0672
59 | 2020-10-22 | High Protein Thorax | 2020-10-22 P1-06 Day 20 WT P - COX C.DLD | Finley | DLPu MgG Dros Thorax | COX C | D20 | M | 1 | 6 | 0.5 | 0.25 | mg/mL | 41.7218 | 255.8752 | 318.7696 | 363.9715 | 551.9209 | 758.2323 | 457.3216 | 463.4214 | 7.8104
60 | 2020-10-23 | High Protein Thorax | 2020-10-23 P1-01 Day 20 BAR P - WT P.DLD | finley | DLPu MgG Dros Thorax | BAR P | D20 | F | 1 | 1 | 1.4 | 0.7 | mg/mL | 29.8979 | 157.9693 | 184.4388 | 221.7235 | 439.1758 | 513.8176 | 395.4377 | 385.3712 | 12.795
61 | 2020-10-23 | High Protein Thorax | 2020-10-23 P1-01 Day 20 BAR P - WT P.DLD | finley | DLPu MgG Dros Thorax | WT P | D20 | F | 1 | 1 | 0.9 | 0.45 | mg/mL | 17.826 | 189.8507 | 226.6032 | 253.8306 | 372.296 | 447.0521 | 255.8579 | 259.3984 | 3.5038
62 | 2020-10-23 | High Protein Thorax | 2020-10-23 P1-02 Day 20 WT P - BAR P.DLD | finley | DLPu MgG Dros Thorax | WT P | D20 | F | 1 | 2 | 1.2 | 0.6 | mg/mL | 34.9101 | 215.1301 | 224.9472 | 252.1833 | 418.5612 | 465.4471 | 359.7465 | 346.6301 | 10.3649
63 | 2020-10-23 | High Protein Thorax | 2020-10-23 P1-02 Day 20 WT P - BAR P.DLD | finley | DLPu MgG Dros Thorax | BAR P | D20 | F | 1 | 2 | 1.5 | 0.75 | mg/mL | 24.0233 | 258.1723 | 288.6463 | 311.7526 | 449.9094 | 549.6825 | 307.9137 | 307.6736 | 8.0799
64 | 2020-10-23 | High Protein Thorax | 2020-10-23 P1-03 Day 20 COX C - WT C.DLD | finley | DLPu MgG Dros Thorax | COX C | D20 | F | 1 | 3 | 1.2 | 0.6 | mg/mL | 33.6892 | 253.4213 | 266.6809 | 281.5998 | 344.0453 | 425.7288 | 310.1643 | 283.473 | 14.3298
65 | 2020-10-23 | High Protein Thorax | 2020-10-23 P1-03 Day 20 COX C - WT C.DLD | finley | DLPu MgG Dros Thorax | WT C | D20 | F | 1 | 3 | 0.8 | 0.4 | mg/mL | 29.403 | 375.8385 | 395.8602 | 422.7411 | 631.9521 | 730.9721 | 399.2301 | 373.51 | 17.8758
66 | 2020-10-23 | High Protein Thorax | 2020-10-23 P1-04 Day 20 WT C - COX P.DLD | finley | DLPu MgG Dros Thorax | WT C | D20 | F | 1 | 4 | 1.1 | 0.55 | mg/mL | 28.6035 | 215.3885 | 231.5288 | 246.1299 | 411.0467 | 495.9329 | 341.8995 | 338.5155 | 15.3882
67 | 2020-10-23 | High Protein Thorax | 2020-10-23 P1-04 Day 20 WT C - COX P.DLD | finley | DLPu MgG Dros Thorax | COX P | D20 | F | 1 | 4 | 1.2 | 0.6 | mg/mL | 22.1493 | 370.1857 | 403.3507 | 420.0346 | 544.6672 | 609.3826 | 334.877 | 312.7662 | 13.4138
68 | 2020-10-23 | High Protein Thorax | 2020-10-23 P1-05 Day 20 COX C - COX P.DLD | finley | DLPu MgG Dros Thorax | COX P | D20 | F | 1 | 5 | 1.2 | 0.6 | mg/mL | 20.9594 | 38.0402 | 212.4949 | 218.302 | 224.6599 | 195.7166 | 82.5683 | 64.3724 | 14.169
69 | 2020-10-23 | High Protein Thorax | 2020-10-23 P1-05 Day 20 COX C - COX P.DLD | finley | DLPu MgG Dros Thorax | COX C | D20 | F | 1 | 5 | 1.1 | 0.55 | mg/mL | 24.1189 | 454.6048 | 474.2302 | 489.4101 | 644.9592 | 704.4733 | 404.7721 | 383.2226 | 14.4221
70 | 2020-10-23 | High Protein Thorax | 2020-10-23 P1-06 Day 20 BAR C - BAR C.DLD | finley | DLPu MgG Dros Thorax | BAR C | D20 | F | 1 | 6 | 1.4 | 0.7 | mg/mL | 26.2523 | 266.9916 | 284.9347 | 304.8878 | 410.1269 | 471.743 | 333.0291 | 317.9619 | 10.3552
71 | 2020-10-23 | High Protein Thorax | 2020-10-23 P1-06 Day 20 BAR C - BAR C.DLD | finley | DLPu MgG Dros Thorax | BAR C | D20 | F | 1 | 6 | 1.3 | 0.65 | mg/mL | 25.5531 | 457.082 | 482.985 | 500.7961 | 537.1414 | 688.7882 | 295.3356 | 273.7114 | 11.1807
72 | 2020-10-26 | High Protein Thorax | 2020-10-26 P1-01 Day 10 WT C - WT P.DLD | finley | DLPu MgG Dros Thorax | WT C | D10 | M | 3 | 1 | 0.9 | 0.45 | mg/mL | 31.9119 | 316.8435 | 363.7349 | 365.7661 | 536.1866 | 566.7747 | 422.8505 | 389.4975 | 20.6357
73 | 2020-10-26 | High Protein Thorax | 2020-10-26 P1-01 Day 10 WT C - WT P.DLD | finley | DLPu MgG Dros Thorax | WT P | D10 | M | 3 | 1 | 0.7 | 0.35 | mg/mL | 11.5263 | 80.1785 | 84.0305 | 91.0542 | 138.9709 | 154.654 | 86.2531 | 77.8972 | 6.1809
74 | 2020-10-26 | High Protein Thorax | 2020-10-26 P1-02 Day 10 BAR C - BAR C.DLD | finley | DLPu MgG Dros Thorax | BAR C | D10 | M | 3 | 2 | 0.7 | 0.35 | mg/mL | 55.6233 | 193.2804 | 207.3914 | 220.9914 | 309.2786 | 347.6024 | 250.4495 | 219.4025 | 19.4831
75 | 2020-10-26 | High Protein Thorax | 2020-10-26 P1-02 Day 10 BAR C - BAR C.DLD | finley | DLPu MgG Dros Thorax | BAR C | D10 | M | 3 | 2 | 0.6 | 0.3 | mg/mL | 25.6359 | 89.3871 | 125.1561 | 126.5248 | 318.4421 | 626.9478 | 507.6439 | 492.1926 | 14.5285
76 | 2020-10-26 | High Protein Thorax | 2020-10-26 P1-03 Day10 COX P - COX P.DLD | finley | DLPu MgG Dros Thorax | COX P | D10 | M | 3 | 3 | 0.8 | 0.4 | mg/mL | 35.756 | 209.8131 | 195.9911 | 187.4876 | 165.5859 | 139.3003 | 91.2423 | 70.1957 | 21.5131
77 | 2020-10-26 | High Protein Thorax | 2020-10-26 P1-03 Day10 COX P - COX P.DLD | finley | DLPu MgG Dros Thorax | COX P | D10 | M | 3 | 3 | 0.7 | 0.35 | mg/mL | 38.0766 | 530.8928 | 576.5165 | 602.9604 | 835.0527 | 958.5852 | 639.9683 | 603.7462 | 14.8603
78 | 2020-10-26 | High Protein Thorax | 2020-10-26 P1-04 Day 10 WT P - WT C.DLD | finley | DLPu MgG Dros Thorax | WT P | D10 | M | 3 | 4 | 1.2 | 0.6 | mg/mL | 30.2771 | 204.2279 | 209.1845 | 210.6533 | 298.3588 | 304.4436 | 250.4714 | 229.3177 | 5.0546
79 | 2020-10-26 | High Protein Thorax | 2020-10-26 P1-04 Day 10 WT P - WT C.DLD | finley | DLPu MgG Dros Thorax | WT C | D10 | M | 3 | 4 | 0.7 | 0.35 | mg/mL | 30.2681 | 262.1741 | 293.0978 | 312.5331 | 476.4162 | 579.5625 | 401.7757 | 381.2745 | 6.9573
80 | 2020-10-26 | High Protein Thorax | 2020-10-26 P1-05 Day 10 COX C - COX C.DLD | finley | DLPu MgG Dros Thorax | COX C | D10 | M | 3 | 4 | 0.7 | 0.35 | mg/mL | 27.0127 | 240.101 | 264.3533 | 336.0873 | 597.7342 | 685.319 | 529.5607 | 487.8407 | 17.8829
81 | 2020-10-26 | High Protein Thorax | 2020-10-26 P1-05 Day 10 COX C - COX C.DLD | finley | DLPu MgG Dros Thorax | COX C | D10 | M | 3 | 4 | 0.8 | 0.4 | mg/mL | 33.8902 | 304.8913 | 332.5465 | 359.5899 | 635.9143 | 772.3512 | 531.9532 | 501.1475 | 11.1916
82 | 2020-10-26 | High Protein Thorax | 2020-10-26 P1-06 Day 10 BAR P - BAR P.DLD | finley | DLPu MgG Dros Thorax | BAR P | D10 | M | 3 | 6 | 1.2 | 0.6 | mg/mL | 34.1007 | 198.1951 | 196.8091 | 213.8484 | 377.4685 | 398.6204 | 304.0177 | 275.3987 | 13.6273
83 | 2020-10-26 | High Protein Thorax | 2020-10-26 P1-06 Day 10 BAR P - BAR P.DLD | finley | DLPu MgG Dros Thorax | BAR P | D10 | M | 3 | 6 | 1.1 | 0.55 | mg/mL | 23.5429 | 220.3271 | 242.5313 | 266.7698 | 445.1663 | 549.9407 | 372.0347 | 348.8044 | 8.072
84 | 2020-10-27 | High Protein Thorax | 2020-10-27 P1-01 Day 10 COX P - WT C.DLD | finley | DLPu MgG Dros Thorax | COX P | D10 | F | 3 | 1 | 1.5 | 0.75 | mg/mL | 29.016 | 227.6908 | 235.3196 | 249.25 | 350.3036 | 413.5436 | 282.4755 | 227.8 | 9.6426
85 | 2020-10-27 | High Protein Thorax | 2020-10-27 P1-01 Day 10 COX P - WT C.DLD | finley | DLPu MgG Dros Thorax | WT C | D10 | F | 3 | 1 | 1.2 | 0.6 | mg/mL | 21.8954 | 342.1628 | 360.0265 | 371.452 | 575.4671 | 714.5142 | 425.1025 | 332.3938 | 4.3134
86 | 2020-10-27 | High Protein Thorax | 2020-10-27 P1-02 Day 10 WT P - WT P.DLD | finley | DLPu MgG Dros Thorax | WT P | D10 | F | 3 | 2 | 1.5 | 0.75 | mg/mL | 27.7815 | 208.7219 | 225.8677 | 237.4124 | 330.7773 | 530.2237 | 365.2125 | 355.016 | 7.1579
87 | 2020-10-27 | High Protein Thorax | 2020-10-27 P1-02 Day 10 WT P - WT P.DLD | finley | DLPu MgG Dros Thorax | WT P | D10 | F | 3 | 2 | 1.2 | 0.6 | mg/mL | 28.0464 | 423.6384 | 449.7619 | 469.8071 | 676.8423 | 844.5916 | 511.3426 | 475.3801 | 5.7568
88 | 2020-10-27 | High Protein Thorax | 2020-10-27 P1-03 Day 10 COX C - BAR P.DLD | finley | DLPu MgG Dros Thorax | COX C | D10 | F | 3 | 3 | 0.9 | 0.45 | mg/mL | 38.5425 | 694.5032 | 727.8335 | 740.5558 | 832.5568 | 901.1056 | 481.819 | 433.0118 | 19.0881
89 | 2020-10-27 | High Protein Thorax | 2020-10-27 P1-03 Day 10 COX C - BAR P.DLD | finley | DLPu MgG Dros Thorax | BAR P | D10 | F | 3 | 3 | 1 | 0.5 | mg/mL | 24.4179 | 282.5694 | 312.0209 | 339.4794 | 503.269 | 580.6461 | 371.4407 | 346.23 | 7.8475
90 | 2020-10-27 | High Protein Thorax | 2020-10-27 P1-04 Day 10 BAR P - COX P.DLD | finley | DLPu MgG Dros Thorax | BAR P | D10 | F | 3 | 4 | 1.2 | 0.6 | mg/mL | 28.3863 | 378.0755 | 357.0186 | 363.6323 | 511.5755 | 549.7477 | 320.8316 | 275.0968 | 12.8828
91 | 2020-10-27 | High Protein Thorax | 2020-10-27 P1-04 Day 10 BAR P - COX P.DLD | finley | DLPu MgG Dros Thorax | COX P | D10 | F | 3 | 4 | 1.1 | 0.55 | mg/mL | 32.0613 | 343.3225 | 347.6935 | 373.9275 | 585.758 | 725.0728 | 232.6364 | 122.1739 | 14.4625
92 | 2020-10-27 | High Protein Thorax | 2020-10-27 P1-05 Day 10 BAR C - BAR C.DLD | finley | DLPu MgG Dros Thorax | BAR C | D10 | F | 3 | 5 | 0.9 | 0.45 | mg/mL | 28.1405 | 476.5405 | 497.1147 | 498.7727 | 606.4021 | 585.0165 | 320.5011 | 283.2422 | 17.7196
93 | 2020-10-27 | High Protein Thorax | 2020-10-27 P1-05 Day 10 BAR C - BAR C.DLD | finley | DLPu MgG Dros Thorax | BAR C | D10 | F | 3 | 5 | 1 | 0.5 | mg/mL | 26.9848 | 494.7364 | 521.697 | 541.5454 | 702.658 | 681.8354 | 459.4894 | 437.6565 | 15.2058
94 | 2020-10-27 | High Protein Thorax | 2020-10-27 P1-06 Day 10 WT C - COX C.DLD | finley | DLPu MgG Dros Thorax | WT C | D10 | F | 3 | 6 | 1.1 | 0.55 | mg/mL | 21.7293 | 329.1728 | 331.3748 | 334.8941 | 512.0772 | 544.56 | 365.2862 | 328.9502 | 12.8229
95 | 2020-10-27 | High Protein Thorax | 2020-10-27 P1-06 Day 10 WT C - COX C.DLD | finley | DLPu MgG Dros Thorax | COX C | D10 | F | 3 | 6 | 1 | 0.5 | mg/mL | 23.788 | 293.608 | 307.016 | 318.1554 | 542.9348 | 696.8587 | 463.176 | 445.9989 | 8.9581
96 | 2020-10-29 | High Protein Thorax | 2020-10-29 P1-01 Day 20 BAR P - COX C.DLD | finley | DLPu MgG Dros Thorax | BAR P | D20 | M | 2 | 1 | 0.8 | 0.4 | mg/mL | 23.0124 | 452.5322 | 480.4072 | 587.3519 | 733.7718 | 794.0725 | 433.5934 | 394.849 | 20.8424
97 | 2020-10-29 | High Protein Thorax | 2020-10-29 P1-01 Day 20 BAR P - COX C.DLD | finley | DLPu MgG Dros Thorax | COX C | D20 | M | 2 | 1 | 0.8 | 0.4 | mg/mL | 18.2337 | 238.8769 | 390.7197 | 412.6008 | 553.5587 | 697.1659 | 399.3335 | 374.8873 | 10.1381
98 | 2020-10-29 | High Protein Thorax | 2020-10-29 P1-02 Day 20 COX P - COX P.DLD | finley | DLPu MgG Dros Thorax | COX P | D20 | M | 2 | 2 | 0.7 | 0.35 | mg/mL | 35.7848 | 303.818 | 315.9105 | 287.1549 | 254.7836 | 233.5642 | 130.867 | 92.5566 | 21.5979
99 | 2020-10-29 | High Protein Thorax | 2020-10-29 P1-02 Day 20 COX P - COX P.DLD | finley | DLPu MgG Dros Thorax | COX P | D20 | M | 2 | 2 | 0.8 | 0.4 | mg/mL | 29.8269 | 326.4451 | 355.1942 | 376.0384 | 536.5201 | 702.8366 | 429.5064 | 403.9314 | 10.0882
100 | 2020-10-29 | High Protein Thorax | 2020-10-29 P1-03 Day 20 WT C - BAR P.DLD | finley | DLPu MgG Dros Thorax | WT C | D20 | M | 2 | 3 | 0.8 | 0.4 | mg/mL | 35.5193 | 138.8244 | 79.62 | 84.6154 | 95.9907 | 106.6135 | 67.8883 | 55.68 | 21.2122
101 | 2020-10-29 | High Protein Thorax | 2020-10-29 P1-03 Day 20 WT C - BAR P.DLD | finley | DLPu MgG Dros Thorax | BAR P | D20 | M | 2 | 3 | 0.9 | 0.45 | mg/mL | 33.9377 | 322.3728 | 316.3823 | 311.568 | 320.9134 | 420.198 | 242.7822 | 217.8376 | 9.8255
102 | 2020-10-29 | High Protein Thorax | 2020-10-29 P1-04 Day 20 WT P - WT C.DLD | finley | DLPu MgG Dros Thorax | WT P | D20 | M | 2 | 4 | 1 | 0.5 | mg/mL | 33.0769 | 349.5036 | 354.1114 | 411.9182 | 577.6123 | 638.8374 | 366.9003 | 333.282 | 12.825
103 | 2020-10-29 | High Protein Thorax | 2020-10-29 P1-04 Day 20 WT P - WT C.DLD | finley | DLPu MgG Dros Thorax | WT C | D20 | M | 2 | 4 | 1 | 0.5 | mg/mL | 12.5256 | 34.1522 | 37.9457 | 41.3979 | 47.8656 | 50.27 | 280.0829 | 263.8988 | 10.1668
104 | 2020-10-29 | High Protein Thorax | 2020-10-29 P1-05 Day 20 BAR C - BAR C.DLD | finley | DLPu MgG Dros Thorax | BAR C | D20 | M | 2 | 5 | 0.9 | 0.45 | mg/mL | 38.6723 | 437.8355 | 464.7631 | 473.5517 | 633.5587 | 663.0218 | 343.2488 | 303.6986 | 12.9015
105 | 2020-10-29 | High Protein Thorax | 2020-10-29 P1-05 Day 20 BAR C - BAR C.DLD | finley | DLPu MgG Dros Thorax | BAR C | D20 | M | 2 | 5 | 0.8 | 0.4 | mg/mL | 29.1504 | 476.2268 | 518.7859 | 534.4153 | 737.8341 | 878.0858 | 499.3514 | 471.8247 | 9.9271
106 | 2020-10-29 | High Protein Thorax | 2020-10-29 P1-06 Day 20 COX C - WT P.DLD | finley | DLPu MgG Dros Thorax | COX C | D20 | M | 2 | 6 | 0.9 | 0.45 | mg/mL | 26.9349 | 311.5032 | 348.6349 | 377.9335 | 521.6531 | 591.4301 | 335.9836 | 303.0569 | 10.1033
107 | 2020-10-29 | High Protein Thorax | 2020-10-29 P1-06 Day 20 COX C - WT P.DLD | finley | DLPu MgG Dros Thorax | WT P | D20 | M | 2 | 6 | 0.7 | 0.35 | mg/mL | 3.0876 | 97.6782 | 86.8657 | 85.0523 | 113.5138 | 100.0891 | 251.0137 | 219.7823 | 11.242
108 | 2020-10-30 | High Protein Thorax | 2020-10-30 P1-01 Day 20 BAR P - WT P.DLD | finley | DLPu MgG Dros Thorax | BAR P | D20 | F | 2 | 1 | 1.2 | 0.6 | mg/mL | 38.8163 | 391.7658 | 408.5088 | 439.2139 | 563.3298 | 736.9581 | 462.9738 | 428.5436 | 10.8519
109 | 2020-10-30 | High Protein Thorax | 2020-10-30 P1-01 Day 20 BAR P - WT P.DLD | finley | DLPu MgG Dros Thorax | WT P | D20 | F | 2 | 1 | 1.1 | 0.55 | mg/mL | 31.156 | 470.4286 | 496.381 | 514.3823 | 519.3887 | 727.7113 | 448.045 | 421.9578 | 17.2712
110 | 2020-10-30 | High Protein Thorax | 2020-10-30 P1-02 Day 20 COX P - BAR P.DLD | finley | DLPu MgG Dros Thorax | COX P | D20 | F | 2 | 2 | 1.3 | 0.65 | mg/mL | 25.1384 | 229.6949 | 249.3783 | 293.3336 | 476.4479 | 570.6547 | 410.3361 | 377.7089 | 10.966
111 | 2020-10-30 | High Protein Thorax | 2020-10-30 P1-02 Day 20 COX P - BAR P.DLD | finley | DLPu MgG Dros Thorax | BAR P | D20 | F | 2 | 2 | 1.3 | 0.65 | mg/mL | 27.0402 | 370.7781 | 393.9277 | 412.1365 | 563.6514 | 730.951 | 410.8589 | 389.6185 | 7.4904
112 | 2020-10-30 | High Protein Thorax | 2020-10-30 P1-03 Day 20 COX C - COX P.DLD | finley | DLPu MgG Dros Thorax | COX C | D20 | F | 2 | 3 | 1.1 | 0.55 | mg/mL | 20.8953 | 267.4728 | 297.8377 | 322.4802 | 487.6102 | 571.1185 | 438.9149 | 416.4036 | 13.7463
113 | 2020-10-30 | High Protein Thorax | 2020-10-30 P1-03 Day 20 COX C - COX P.DLD | finley | DLPu MgG Dros Thorax | COX P | D20 | F | 2 | 3 | 1 | 0.5 | mg/mL | 16.437 | 131.3896 | 133.8001 | 136.1455 | 183.7728 | 456.4594 | 216.0165 | 229.3533 | -3.8847
114 | 2020-10-30 | High Protein Thorax | 2020-10-30 P1-04 Day 20 WT C - WT C.DLD | finley | DLPu MgG Dros Thorax | WT C | D20 | F | 2 | 4 | 1.2 | 0.6 | mg/mL | 32.8071 | 334.2059 | 344.9612 | 355.7224 | 533.184 | 604.3118 | 416.8209 | 383.2493 | 14.5326
115 | 2020-10-30 | High Protein Thorax | 2020-10-30 P1-04 Day 20 WT C - WT C.DLD | finley | DLPu MgG Dros Thorax | WT C | D20 | F | 2 | 4 | 1.3 | 0.65 | mg/mL | 25.3005 | 388.5998 | 410.8401 | 420.8082 | 584.3067 | 660.2441 | 369.9604 | 339.2431 | 8.1989
116 | 2020-10-30 | High Protein Thorax | 2020-10-30 P1-05 Day 20 BAR C - BAR C.DLD | finley | DLPu MgG Dros Thorax | BAR C | D20 | F | 2 | 5 | 1.5 | 0.75 | mg/mL | 29.1533 | 133.0078 | 140.4574 | 158.8042 | 264.9597 | 304.3919 | 272.7664 | 279.2281 | 6.3671
117 | 2020-10-30 | High Protein Thorax | 2020-10-30 P1-05 Day 20 BAR C - BAR C.DLD | finley | DLPu MgG Dros Thorax | BAR C | D20 | F | 2 | 5 | 1.5 | 0.75 | mg/mL | 32.9252 | 372.99 | 397.1422 | 409.3478 | 685.528 | 823.6283 | 426.3531 | 388.8939 | 8.229
118 | 2020-10-30 | High Protein Thorax | 2020-10-30 P1-06 Day 20 WT P - COX C.DLD | finley | DLPu MgG Dros Thorax | WT P | D20 | F | 2 | 6 | 1.5 | 0.75 | mg/mL | 28.7716 | 281.7179 | 312.2848 | 345.8011 | 440.2856 | 494.654 | 253.5366 | 225.6234 | 8.5794
119 | 2020-10-30 | High Protein Thorax | 2020-10-30 P1-06 Day 20 WT P - COX C.DLD | finley | DLPu MgG Dros Thorax | COX C | D20 | F | 2 | 6 | 1.5 | 0.75 | mg/mL | 18.3502 | 181.7523 | 188.8299 | 198.696 | 303.5421 | 459.594 | 329.6924 | 305.6895 | 7.8378
120 | 2020-11-02 | High Protein Thorax | 2020-11-02 P1-01 Day 31 WT C - COX C.DLD | Finley | DLPu MgG Dros Thorax | WT C | D31 | M | 1 | 1 | 0.8 | 0.4 | mg/mL | 56.6026 | 167.6959 | 192.412 | 235.5002 | 476.9434 | 612.9616 | 449.1509 | 423.4993 | 17.4652
121 | 2020-11-02 | High Protein Thorax | 2020-11-02 P1-01 Day 31 WT C - COX C.DLD | Finley | DLPu MgG Dros Thorax | COX C | D31 | M | 1 | 1 | 0.8 | 0.4 | mg/mL | 34.7492 | 371.4769 | 382.8291 | 414.4751 | 709.1113 | 829.0541 | 552.8203 | 523.621 | 12.1739
122 | 2020-11-02 | High Protein Thorax | 2020-11-02 P1-02 Day 31 COX C- COX P.DLD | Finley | DLPu MgG Dros Thorax | COX C | D31 | M | 1 | 2 | 0.9 | 0.45 | mg/mL | 22.6449 | 132.5592 | 85.9349 | 76.9848 | 83.2265 | 100.3969 | 52.8235 | 43.6623 | 9.2035
123 | 2020-11-02 | High Protein Thorax | 2020-11-02 P1-02 Day 31 COX C- COX P.DLD | Finley | DLPu MgG Dros Thorax | COX P | D31 | M | 1 | 2 | 0.7 | 0.35 | mg/mL | 36.1399 | 509.7335 | 551.8347 | 571.7132 | 733.6487 | 830.6352 | 517.4567 | 488.1508 | 25.3617
124 | 2020-11-02 | High Protein Thorax | 2020-11-02 P1-03 Day 31 COX P - BAR C.DLD | Finley | DLPu MgG Dros Thorax | COX P | D31 | M | 1 | 3 | 0.6 | 0.3 | mg/mL | 34.2799 | 160.898 | 89.9069 | 85.7413 | 98.9451 | 122.3459 | 84.1362 | 75.4218 | 17.633
125 | 2020-11-02 | High Protein Thorax | 2020-11-02 P1-03 Day 31 COX P - BAR C.DLD | Finley | DLPu MgG Dros Thorax | BAR C | D31 | M | 1 | 3 | 0.9 | 0.45 | mg/mL | 42.8514 | 466.8838 | 501.7354 | 518.8496 | 736.6541 | 817.8413 | 493.091 | 463.3557 | 11.2653
126 | 2020-11-02 | High Protein Thorax | 2020-11-02 P1-04 Day 31 BAR P - BAR P.DLD | Finley | DLPu MgG Dros Thorax | BAR P | D31 | M | 1 | 4 | 1.1 | 0.55 | mg/mL | 40.2036 | 126.1603 | 141.0962 | 167.5432 | 315.0723 | 415.0993 | 310.0123 | 292.154 | 13.7546
127 | 2020-11-02 | High Protein Thorax | 2020-11-02 P1-04 Day 31 BAR P - BAR P.DLD | Finley | DLPu MgG Dros Thorax | BAR P | D31 | M | 1 | 4 | 1.1 | 0.55 | mg/mL | 31.1356 | 270.5949 | 300.2496 | 328.5508 | 545.0543 | 631.3551 | 404.3952 | 379.2532 | 9.9248
128 | 2020-11-02 | High Protein Thorax | 2020-11-02 P1-05 Day 31 WT P - WT P.DLD | Finley | DLPu MgG Dros Thorax | WT P | D31 | M | 1 | 5 | 0.9 | 0.45 | mg/mL | 40.993 | 138.5277 | 155.6471 | 205.0693 | 414.9178 | 513.6389 | 417.3056 | 390.3455 | 10.0708
129 | 2020-11-02 | High Protein Thorax | 2020-11-02 P1-05 Day 31 WT P - WT P.DLD | Finley | DLPu MgG Dros Thorax | WT P | D31 | M | 1 | 5 | 0.7 | 0.35 | mg/mL | 26.7935 | 249.9083 | 250.3076 | 278.9819 | 478.5833 | 576.6098 | 400.1283 | 376.9167 | 6.0259
130 | 2020-11-02 | High Protein Thorax | 2020-11-02 P1-06 Day 31 BAR C - WT C.DLD | Finley | DLPu MgG Dros Thorax | BAR C | D31 | M | 1 | 6 | 1 | 0.5 | mg/mL | 24.2703 | 74.1288 | 77.6231 | 81.0516 | 109.1508 | 454.9049 | 271.6535 | 274.9573 | 12.6773
131 | 2020-11-02 | High Protein Thorax | 2020-11-02 P1-06 Day 31 BAR C - WT C.DLD | Finley | DLPu MgG Dros Thorax | WT C | D31 | M | 1 | 6 | 0.7 | 0.35 | mg/mL | 37.3596 | 379.6717 | 399.8607 | 422.8762 | 620.1609 | 704.0008 | 375.1633 | 348.5371 | 10.4327
132 | 2020-11-05 | High Protein Thorax | 2020-11-05 P1-01 Day 20 COX C - BAR P.DLD | Finley | DLPu MgG Dros Thorax | COX C | D20 | M | 3 | 1 | 0.9 | 0.45 | mg/mL | 27.6119 | 241.986 | 272.6122 | 307.7922 | 409.3388 | 527.9849 | 353.6218 | 326.0471 | 11.6804
133 | 2020-11-05 | High Protein Thorax | 2020-11-05 P1-01 Day 20 COX C - BAR P.DLD | Finley | DLPu MgG Dros Thorax | BAR P | D20 | M | 3 | 1 | 0.6 | 0.3 | mg/mL | 37.4102 | 400.0918 | 424.0261 | 454.7403 | 686.6022 | 804.1429 | 495.7105 | 443.8941 | 12.0967
134 | 2020-11-05 | High Protein Thorax | 2020-11-05 P1-02 Day 20 WT C - WT P.DLD | Finley | DLPu MgG Dros Thorax | WT C | D20 | M | 3 | 2 | 0.8 | 0.4 | mg/mL | 53.2294 | 138.1017 | 195.3734 | 222.3497 | 431.7553 | 503.2239 | 314.9421 | 290.8915 | 10.6487
135 | 2020-11-05 | High Protein Thorax | 2020-11-05 P1-02 Day 20 WT C - WT P.DLD | Finley | DLPu MgG Dros Thorax | WT P | D20 | M | 3 | 2 | 1 | 0.5 | mg/mL | 30.7326 | 290.915 | 337.957 | 359.5766 | 534.0073 | 652.6765 | 405.3619 | 371.7417 | 10.3365
136 | 2020-11-05 | High Protein Thorax | 2020-11-05 P1-03 Day 20 WT P - COX C.DLD | Finley | DLPu MgG Dros Thorax | WT P | D20 | M | 3 | 3 | 0.6 | 0.3 | mg/mL | 63.4839 | 213.5432 | 260.9954 | 292.4011 | 481.4093 | 628.3998 | 427.3302 | 401.8271 | 28.7348
137 | 2020-11-05 | High Protein Thorax | 2020-11-05 P1-03 Day 20 WT P - COX C.DLD | Finley | DLPu MgG Dros Thorax | COX C | D20 | M | 3 | 3 | 0.7 | 0.35 | mg/mL | 28.1117 | 322.6227 | 378.8457 | 398.4353 | 534.9808 | 728.8973 | 438.4958 | 393.1112 | 11.5556
138 | 2020-11-05 | High Protein Thorax | 2020-11-05 P1-04 Day 20 BAR P - WT C.DLD | Finley | DLPu MgG Dros Thorax | BAR P | D20 | M | 3 | 4 | 0.9 | 0.45 | mg/mL | 47.5076 | 106.2469 | 126.4655 | 184.682 | 376.2889 | 514.924 | 343.4266 | 320.7771 | 15.4827
139 | 2020-11-05 | High Protein Thorax | 2020-11-05 P1-04 Day 20 BAR P - WT C.DLD | Finley | DLPu MgG Dros Thorax | WT C | D20 | M | 3 | 4 | 0.7 | 0.35 | mg/mL | 40.439 | 390.4732 | 410.9696 | 422.1729 | 590.9783 | 721.2009 | 437.7917 | 403.1979 | 13.1554
140 | 2020-11-05 | High Protein Thorax | 2020-11-05 P1-05 Day 20 COX P - COX P.DLD | Finley | DLPu MgG Dros Thorax | COX P | D20 | M | 3 | 5 | 0.8 | 0.4 | mg/mL | 32.5762 | 312.483 | 359.1509 | 369.7735 | 506.7775 | 655.2132 | 428.9749 | 396.0974 | 17.9411
141 | 2020-11-05 | High Protein Thorax | 2020-11-05 P1-05 Day 20 COX P - COX P.DLD | Finley | DLPu MgG Dros Thorax | COX P | D20 | M | 3 | 5 | 1 | 0.5 | mg/mL | 24.7435 | 307.5277 | 313.6628 | 324.4741 | 470.1215 | 613.5835 | 364.7576 | 330.5161 | 6.3413
142 | 2020-11-05 | High Protein Thorax | 2020-11-05 P1-06 Day 20 BAR C - BAR C.DLD | Finley | DLPu MgG Dros Thorax | BAR C | D20 | M | 3 | 6 | 1 | 0.5 | mg/mL | 40.8681 | 195.608 | 233.3799 | 278.9673 | 462.7704 | 458.7492 | 377.1679 | 339.8239 | 11.1344
143 | 2020-11-05 | High Protein Thorax | 2020-11-05 P1-06 Day 20 BAR C - BAR C.DLD | Finley | DLPu MgG Dros Thorax | BAR C | D20 | M | 3 | 6 | 0.9 | 0.45 | mg/mL | 31.9907 | 297.3015 | 312.8776 | 343.199 | 552.3122 | 543.2077 | 388.4223 | 349.9398 | 11.1137
144 | 2020-11-06 | High Protein Thorax | 2020-11-06 P1-01 Day 20 BAR C - COX P.DLD | Finley | DLPu MgG Dros Thorax | BAR C | D20 | F | 3 | 1 | 0.6 | 0.3 | mg/mL | 51.9137 | 136.7395 | 122.2513 | 129.6699 | 316.3057 | 535.4649 | 307.827 | 267.2816 | 16.296
145 | 2020-11-06 | High Protein Thorax | 2020-11-06 P1-01 Day 20 BAR C - COX P.DLD | Finley | DLPu MgG Dros Thorax | COX P | D20 | F | 3 | 1 | 1 | 0.5 | mg/mL | 30.2012 | 404.8716 | 428.3832 | 445.0247 | 597.7438 | 832.2509 | 469.7818 | 436.7732 | 9.5596
146 | 2020-11-06 | High Protein Thorax | 2020-11-06 P1-02 Day 20 WT P - BAR C.DLD | Finley | DLPu MgG Dros Thorax | WT P | D20 | F | 3 | 2 | 1.1 | 0.55 | mg/mL | 28.4958 | 111.9027 | 123.491 | 234.3469 | 379.3012 | 461.9566 | 333.0821 | 315.1273 | 11.0861
147 | 2020-11-06 | High Protein Thorax | 2020-11-06 P1-03 Day 20 COX C - WT C.DLD | Finley | DLPu MgG Dros Thorax | COX C | D20 | F | 3 | 3 | 1.3 | 0.65 | mg/mL | 33.1843 | 149.0445 | 155.6646 | 172.3909 | 229.83 | 302.0543 | 199.9415 | 188.4094 | 15.167
148 | 2020-11-06 | High Protein Thorax | 2020-11-06 P1-03 Day 20 COX C - WT C.DLD | Finley | DLPu MgG Dros Thorax | WT C | D20 | F | 3 | 3 | 0.9 | 0.45 | mg/mL | 46.0278 | 562.8829 | 584.351 | 609.5144 | 918.802 | 1063.015 | 695.1763 | 659.1439 | 14.5922
149 | 2020-11-06 | High Protein Thorax | 2020-11-06 P1-04 Day 20 WT C - COX C.DLD | Finley | DLPu MgG Dros Thorax | WT C | D20 | F | 3 | 4 | 1.3 | 0.65 | mg/mL | 37.8388 | 161.895 | 167.8606 | 169.0258 | 260.5771 | 334.062 | 203.8638 | 187.4114 | 11.935
150 | 2020-11-06 | High Protein Thorax | 2020-11-06 P1-04 Day 20 WT C - COX C.DLD | Finley | DLPu MgG Dros Thorax | COX C | D20 | F | 3 | 4 | 1.1 | 0.55 | mg/mL | 29.5857 | 365.2443 | 376.457 | 387.7265 | 585.8794 | 740.746 | 440.448 | 398.6068 | 8.9332
151 | 2020-11-06 | High Protein Thorax | 2020-11-06 P1-05 Day 20 COX P - BAR C.DLD | Finley | DLPu MgG Dros Thorax | COX P | D20 | F | 3 | 5 | 1.3 | 0.65 | mg/mL | 29.7022 | 287.63 | 310.4668 | 332.7857 | 486.6329 | 565.6602 | 359.3328 | 329.7206 | 11.4423
152 | 2020-11-06 | High Protein Thorax | 2020-11-06 P1-05 Day 20 COX P - BAR C.DLD | Finley | DLPu MgG Dros Thorax | BAR C | D20 | F | 3 | 5 | 0.9 | 0.45 | mg/mL | 36.8806 | 507.9395 | 535.2765 | 560.1617 | 748.667 | 959.9424 | 465.057 | 398.0764 | 12.0844
153 | 2020-11-06 | High Protein Thorax | 2020-11-06 P1-06 Day 20 BAR P - WT P.DLD | Finley | DLPu MgG Dros Thorax | BAR P | D20 | F | 3 | 6 | 1.3 | 0.65 | mg/mL | 30.4294 | 133.1846 | 132.4557 | 145.7994 | 238.0451 | 449.05 | 289.0098 | 268.7613 | 9.8554
154 | 2020-11-06 | High Protein Thorax | 2020-11-06 P1-06 Day 20 BAR P - WT P.DLD | Finley | DLPu MgG Dros Thorax | WT P | D20 | F | 3 | 6 | 0.9 | 0.45 | mg/mL | 46.4703 | 570.7091 | 592.8408 | 633.3591 | 882.9261 | 1048.8878 | 635.5178 | 563.366 | 13.7846
155 | 2020-11-03 | High Protein Thorax | 2020-11-03 P1-01 Day 31 WT P - WT C.DLD | Finley | DLPu MgG Dros Thorax | WT P | D31 | F | 1 | 1 | 1.2 | 0.6 | mg/mL | 30.925 | 99.7484 | 109.5086 | 136.7958 | 249.422 | 349.6182 | 271.4724 | 252.6482 | 3.0557
156 | 2020-11-03 | High Protein Thorax | 2020-11-03 P1-01 Day 31 WT P - WT C.DLD | Finley | DLPu MgG Dros Thorax | WT C | D31 | F | 1 | 1 | 1.1 | 0.55 | mg/mL | 15.9098 | 29.2227 | 31.2821 | 164.4237 | 202.5589 | 223.8002 | 114.8854 | 91.3599 | 9.5387
157 | 2020-11-03 | High Protein Thorax | 2020-11-03 P1-02 Day 31 BAR P - BAR P.DLD | Finley | DLPu MgG Dros Thorax | BAR P | D31 | F | 1 | 2 | 1.2 | 0.6 | mg/mL | 21.7693 | 80.5768 | 130.0875 | 168.115 | 300.6653 | 363.6737 | 262.9581 | 250.808 | 6.2035
158 | 2020-11-03 | High Protein Thorax | 2020-11-03 P1-02 Day 31 BAR P - BAR P.DLD | Finley | DLPu MgG Dros Thorax | BAR P | D31 | F | 1 | 2 | 1.1 | 0.55 | mg/mL | 23.946 | 295.6318 | 321.8202 | 338.2273 | 444.5867 | 565.2898 | 311.2072 | 278.6092 | 8.0151
159 | 2020-11-03 | High Protein Thorax | 2020-11-03 P1-03 Day 31 WT C - BAR C.DLD | Finley | DLPu MgG Dros Thorax | WT C | D31 | F | 1 | 3 | 1 | 0.5 | mg/mL | 45.6499 | 143.8437 | 162.9851 | 201.7774 | 429.8506 | 467.1435 | 393.904 | 375.9201 | 16.2394
160 | 2020-11-03 | High Protein Thorax | 2020-11-03 P1-03 Day 31 WT C - BAR C.DLD | Finley | DLPu MgG Dros Thorax | BAR C | D31 | F | 1 | 3 | 1.2 | 0.6 | mg/mL | 35.9945 | 448.2948 | 463.1337 | 488.1725 | 716.4833 | 771.246 | 523.7493 | 474.7707 | 9.7162
161 | 2020-11-03 | High Protein Thorax | 2020-11-03 P1-04 Day 31 BAR C - COX P.DLD | Finley | DLPu MgG Dros Thorax | BAR C | D31 | F | 1 | 4 | 1.4 | 0.7 | mg/mL | 43.3937 | 144.3946 | 174.9845 | 209.8077 | 444.7462 | 520.5908 | 387.6289 | 363.4229 | 13.0358
162 | 2020-11-03 | High Protein Thorax | 2020-11-03 P1-04 Day 31 BAR C - COX P.DLD | Finley | DLPu MgG Dros Thorax | COX P | D31 | F | 1 | 4 | 1.2 | 0.6 | mg/mL | 22.8648 | 333.5793 | 357.4671 | 376.4866 | 532.6573 | 621.6619 | 395.0636 | 359.125 | 10.7063
163 | 2020-11-03 | High Protein Thorax | 2020-11-03 P1-05 Day 31 COX P - COX C.DLD | Finley | DLPu MgG Dros Thorax | COX P | D31 | F | 1 | 5 | 0.9 | 0.45 | mg/mL | 42.028 | 403.0778 | 433.9561 | 454.1028 | 614.958 | 855.437 | 564.8613 | 543.6753 | 13.9412
164 | 2020-11-03 | High Protein Thorax | 2020-11-03 P1-05 Day 31 COX P - COX C.DLD | Finley | DLPu MgG Dros Thorax | COX C | D31 | F | 1 | 5 | 0.8 | 0.4 | mg/mL | 23.2925 | 565.6401 | 592.1381 | 563.2854 | 790.5443 | 1000.0986 | 646.4207 | 594.254 | 12.7502
165 | 2020-11-03 | High Protein Thorax | 2020-11-03 P1-06 Day 31 COX C - WT P.DLD | Finley | DLPu MgG Dros Thorax | COX C | D31 | F | 1 | 6 | 1.1 | 0.55 | mg/mL | 35.6483 | 245.4518 | 276.1621 | 333.6018 | 524.2903 | 633.5752 | 651.9933 | 526.5392 | 8.9953
166 | 2020-11-03 | High Protein Thorax | 2020-11-03 P1-06 Day 31 COX C - WT P.DLD | Finley | DLPu MgG Dros Thorax | WT P | D31 | F | 1 | 6 | 0.8 | 0.4 | mg/mL | 22.1415 | 303.7385 | 319.1741 | 337.1529 | 506.9839 | 584.7549 | 527.7289 | 405.7978 | 11.6841
167 | 2020-11-09 | High Protein Thorax | 2020-11-09 P1-01 Day 31 COX C - WT C.DLD | Finley | DLPu MgG Dros Thorax | COX C | D31 | M | 2 | 1 | 0.6 | 0.3 | mg/mL | 51.3283 | 359.6931 | 388.5303 | 392.4308 | 539.6985 | 646.4187 | 332.5862 | 326.1628 | 18.0702
168 | 2020-11-09 | High Protein Thorax | 2020-11-09 P1-01 Day 31 COX C - WT C.DLD | Finley | DLPu MgG Dros Thorax | WT C | D31 | M | 2 | 1 | 0.8 | 0.4 | mg/mL | 33.9578 | 385.2626 | 405.215 | 424.5148 | 602.3963 | 787.1508 | 402.2513 | 378.5602 | 12.3407
169 | 2020-11-09 | High Protein Thorax | 2020-11-09 P1-02 Day 31 WT P - COX C.DLD | Finley | DLPu MgG Dros Thorax | WT P | D31 | M | 2 | 2 | 0.8 | 0.4 | mg/mL | 32.3786 | 280.1021 | 295.578 | 331.6117 | 510.914 | 607.5716 | 394.4894 | 371.3139 | 16.5931
170 | 2020-11-09 | High Protein Thorax | 2020-11-09 P1-02 Day 31 WT P - COX C.DLD | Finley | DLPu MgG Dros Thorax | COX C | D31 | M | 2 | 2 | 0.7 | 0.35 | mg/mL | 35.8353 | 486.9276 | 465.4401 | 499.7112 | 690.8959 | 930.0561 | 490.0822 | 464.0682 | 15.1829
171 | 2020-11-09 | High Protein Thorax | 2020-11-09 P1-03 Day 31 COX P - WT P.DLD | Finley | DLPu MgG Dros Thorax | COX P | D31 | M | 2 | 3 | 0.9 | 0.45 | mg/mL | 33.0932 | 208.3204 | 228.9864 | 254.1821 | 424.1828 | 515.0853 | 382.1531 | 359.4913 | 9.9809
172 | 2020-11-09 | High Protein Thorax | 2020-11-09 P1-03 Day 31 COX P - WT P.DLD | Finley | DLPu MgG Dros Thorax | WT P | D31 | M | 2 | 3 | 0.5 | 0.25 | mg/mL | 37.2359 | 279.59 | 308 | 319.4389 | 519.5487 | 668.5517 | 389.9533 | 367.4115 | 13.9637
173 | 2020-11-09 | High Protein Thorax | 2020-11-09 P1-04 Day 31 BAR C - COX P.DLD | Finley | DLPu MgG Dros Thorax | BAR C | D31 | M | 2 | 4 | 0.8 | 0.4 | mg/mL | 42.6191 | 318.9368 | 335.5995 | 344.2392 | 509.9259 | 599.102 | 444.8788 | 416.1901 | 29.2055
174 | 2020-11-09 | High Protein Thorax | 2020-11-09 P1-04 Day 31 BAR C - COX P.DLD | Finley | DLPu MgG Dros Thorax | COX P | D31 | M | 2 | 4 | 0.9 | 0.45 | mg/mL | 14.2041 | 29.2371 | 30.3362 | 31.6454 | 30.7991 | 38.4089 | 28.9492 | 24.6923 | 15.2021
175 | 2020-11-09 | High Protein Thorax | 2020-11-09 P1-05 Day 31 BAR P - BAR C.DLD | Finley | DLPu MgG Dros Thorax | BAR P | D31 | M | 2 | 5 | 0.8 | 0.4 | mg/mL | 48.5795 | 276.4378 | 276.7007 | 281.6735 | 441.027 | 476.4875 | 315.7319 | 280.1054 | 26.4003
176 | 2020-11-09 | High Protein Thorax | 2020-11-09 P1-05 Day 31 BAR P - BAR C.DLD | Finley | DLPu MgG Dros Thorax | BAR C | D31 | M | 2 | 5 | 0.7 | 0.35 | mg/mL | 38.9693 | 368.6716 | 402.2699 | 429.3989 | 605.4316 | 720.8976 | 444.1843 | 411.6062 | 20.7107
177 | 2020-11-09 | High Protein Thorax | 2020-11-09 P1-06 Day 31 WT C - BAR P.DLD | Finley | DLPu MgG Dros Thorax | WT C | D31 | M | 2 | 6 | 0.9 | 0.45 | mg/mL | 31.4688 | 134.3287 | 121.3488 | 102.3928 | 121.547 | 114.6151 | 63.8869 | 63.024 | 11.1652
178 | 2020-11-09 | High Protein Thorax | 2020-11-09 P1-06 Day 31 WT C - BAR P.DLD | Finley | DLPu MgG Dros Thorax | BAR P | D31 | M | 2 | 6 | 0.5 | 0.25 | mg/mL | 38.2291 | 512.2558 | 551.7374 | 574.8984 | 769.61 | 924.0397 | 520.9977 | 480.7743 | 13.5894
179 | 2020-11-10 | High Protein Thorax | 2020-11-10 P1-01 Day 31 BAR P - COX P.DLD | Finley | DLPu MgG Dros Thorax | BAR P | D31 | F | 2 | 1 | 0.8 | 0.4 | mg/mL | 43.0752 | 346.1287 | 338.9194 | 269.9827 | 517.9048 | 549.8264 | 365.8803 | 347.629 | 20.0514
180 | 2020-11-10 | High Protein Thorax | 2020-11-10 P1-01 Day 31 BAR P - COX P.DLD | Finley | DLPu MgG Dros Thorax | COX P | D31 | F | 2 | 1 | 1.4 | 0.7 | mg/mL | 25.0213 | 339.7946 | 352.9461 | 504.8568 | 570.6132 | 697.8836 | 442.4096 | 406.3228 | 13.0326
181 | 2020-11-10 | High Protein Thorax | 2020-11-10 P1-02 Day 31 COX C - WT P.DLD | Finley | DLPu MgG Dros Thorax | COX C | D31 | F | 2 | 2 | 0.8 | 0.4 | mg/mL | 43.2181 | 259.6304 | 254.4847 | 287.6738 | 465.5751 | 518.9658 | 346.8646 | 321.4898 | 14.1202
182 | 2020-11-10 | High Protein Thorax | 2020-11-10 P1-02 Day 31 COX C - WT P.DLD | Finley | DLPu MgG Dros Thorax | WT P | D31 | F | 2 | 2 | 1.4 | 0.7 | mg/mL | 26.4772 | 381.9244 | 409.852 | 431.4129 | 573.1482 | 730.1247 | 449.1568 | 415.9088 | 11.0993
183 | 2020-11-10 | High Protein Thorax | 2020-11-10 P1-03 Day 31 BAR C - BAR C.DLD | Finley | DLPu MgG Dros Thorax | BAR C | D31 | F | 2 | 3 | 1.3 | 0.65 | mg/mL | 26.859 | 237.974 | 249.5954 | 269.8527 | 399.9022 | 479.4244 | 369.8725 | 352.7934 | 11.5403
184 | 2020-11-10 | High Protein Thorax | 2020-11-10 P1-03 Day 31 BAR C - BAR C.DLD | Finley | DLPu MgG Dros Thorax | BAR C | D31 | F | 2 | 3 | 1.3 | 0.65 | mg/mL | 23.0521 | 390.0233 | 410.9673 | 423.3755 | 577.3874 | 667.9043 | 403.2451 | 380.963 | 10.6252
185 | 2020-11-10 | High Protein Thorax | 2020-11-10 P1-04 Day 31 WT C - WT C.DLD | Finley | DLPu MgG Dros Thorax | WT C | D31 | F | 2 | 3 | 1.3 | 0.65 | mg/mL | 37.6237 | 173.1795 | 181.5764 | 218.4 | 447.1326 | 528.7137 | 409.5802 | 390.7977 | 10.5061
186 | 2020-11-10 | High Protein Thorax | 2020-11-10 P1-04 Day 31 WT C - WT C.DLD | Finley | DLPu MgG Dros Thorax | WT C | D31 | F | 2 | 3 | 1.3 | 0.65 | mg/mL | 56.0567 | 550.4961 | 573.4686 | 591.5408 | 802.5844 | 890.204 | 543.4696 | 506.0904 | 16.3191
187 | 2020-11-10 | High Protein Thorax | 2020-11-10 P1-05 Day 31 COX P - COX C.DLD | Finley | DLPu MgG Dros Thorax | COX P | D31 | F | 2 | 5 | 1.3 | 0.65 | mg/mL | 22.9262 | 308.3012 | 311.8998 | 320.2002 | 433.3357 | 459.6782 | 342.1482 | 306.7817 | 13.1028
188 | 2020-11-10 | High Protein Thorax | 2020-11-10 P1-05 Day 31 COX P - COX C.DLD | Finley | DLPu MgG Dros Thorax | COX C | D31 | F | 2 | 5 | 1 | 0.5 | mg/mL | 27.2529 | 434.5775 | 458.5354 | 476.6202 | 665.1592 | 778.3704 | 502.1787 | 475.3824 | 14.2105
189 | 2020-11-10 | High Protein Thorax | 2020-11-10 P1-06 Day 31 WT P - BAR P.DLD | Finley | DLPu MgG Dros Thorax | WT P | D31 | F | 2 | 6 | 1.5 | 0.75 | mg/mL | 23.5897 | 83.9844 | 75.0291 | 68.0826 | 77.0416 | 85.1533 | 63.6352 | 56.571 | 14.9908
190 | 2020-11-10 | High Protein Thorax | 2020-11-10 P1-06 Day 31 WT P - BAR P.DLD | Finley | DLPu MgG Dros Thorax | BAR P | D31 | F | 2 | 6 | 1.3 | 0.65 | mg/mL | 27.7365 | 386.7555 | 406.8176 | 424.5224 | 580.3589 | 670.1515 | 403.49 | 373.8275 | 11.3755
191 | 2020-11-06 | High Protein Thorax | 2020-11-06 P1-02 Day 20 WT P - BAR P.DLD | Finley | DLPu MgG Dros Thorax | BAR P | D20 | F | 3 | 2 | 1.1 | 0.55 | mg/mL | 33.7043 | 397.5826 | 422.492 | 442.1212 | 561.0883 | 712.296 | 396.2694 | 363.3117 | 10.3795
192 | 2020-11-16 | High Protein Thorax | 2020-11-16 P1-01 Day 31 COX P - COX P.DLD | Finley | DLPu MgG Dros Thorax | COX P | D31 | M | 3 | 1 | 0.8 | 0.4 | mg/mL | 41.1092 | 270.1428 | 260.6768 | 264.215 | 326.8172 | 308.4816 | 146.0786 | 112.4587 | 17.9783
193 | 2020-11-16 | High Protein Thorax | 2020-11-16 P1-01 Day 31 COX P - COX P.DLD | Finley | DLPu MgG Dros Thorax | COX P | D31 | M | 3 | 1 | 0.9 | 0.45 | mg/mL | 21.5922 | 314.6626 | 340.7757 | 357.5926 | 493.0942 | 595.4721 | 360.7821 | 333.0423 | 13.0235
194 | 2020-11-16 | High Protein Thorax | 2020-11-16 P1-02 Day 31 WT C - COX C.DLD | Finley | DLPu MgG Dros Thorax | WT C | D31 | M | 3 | 2 | 0.7 | 0.35 | mg/mL | 25.4211 | 61.6477 | 102.1875 | 127.7049 | 214.2957 | 250.2003 | 160.56 | 118.5711 | 13.8521
195 | 2020-11-16 | High Protein Thorax | 2020-11-16 P1-02 Day 31 WT C - COX C.DLD | Finley | DLPu MgG Dros Thorax | COX C | D31 | M | 3 | 2 | 1 | 0.5 | mg/mL | 30.7498 | 257.5741 | 271.5921 | 293.6606 | 436.8765 | 542.8908 | 363.7871 | 348.6475 | 12.5393
196 | 2020-11-16 | High Protein Thorax | 2020-11-16 P1-03 Day 31 BAR P - BAR P.DLD | Finley | DLPu MgG Dros Thorax | BAR P | D31 | M | 3 | 3 | 0.7 | 0.35 | mg/mL | 57.5979 | 223.052 | 243.4994 | 277.2177 | 456.9291 | 553.5831 | 467.3364 | 430.1981 | 34.127
197 | 2020-11-16 | High Protein Thorax | 2020-11-16 P1-03 Day 31 BAR P - BAR P.DLD | Finley | DLPu MgG Dros Thorax | BAR P | D31 | M | 3 | 3 | 1 | 0.5 | mg/mL | 36.1868 | 271.9795 | 291.6713 | 314.8376 | 457.8912 | 577.9691 | 359.7424 | 336.6039 | 12.231
198 | 2020-11-16 | High Protein Thorax | 2020-11-16 P1-04 Day 31 COX C - WT C.DLD | Finley | DLPu MgG Dros Thorax | COX C | D31 | M | 3 | 4 | 0.9 | 0.45 | mg/mL | 48.1444 | 315.9867 | 365.0937 | 405.2039 | 589.1119 | 622.8521 | 423.6534 | 384.0035 | 18.6612
199 | 2020-11-16 | High Protein Thorax | 2020-11-16 P1-04 Day 31 COX C - WT C.DLD | Finley | DLPu MgG Dros Thorax | WT C | D31 | M | 3 | 4 | 0.6 | 0.3 | mg/mL | 53.5867 | 666.4457 | 724.816 | 752.3485 | 1071.7595 | 1160.8003 | 614.2304 | 555.7574 | 15.605
200 | 2020-11-16 | High Protein Thorax | 2020-11-16 P1-05 Day 31 WT P - BAR C.DLD | Finley | DLPu MgG Dros Thorax | WT P | D31 | M | 3 | 4 | 0.7 | 0.35 | mg/mL | 14.8757 | 98.6478 | 109.6939 | 120.0129 | 198.3256 | 199.4473 | 66.7255 | 46.8537 | 13.0609
201 | 2020-11-16 | High Protein Thorax | 2020-11-16 P1-05 Day 31 WT P - BAR C.DLD | Finley | DLPu MgG Dros Thorax | BAR C | D31 | M | 3 | 4 | 1 | 0.5 | mg/mL | 38.3381 | 462.3035 | 496.3698 | 521.1919 | 726.8829 | 776.3752 | 406.3207 | 358.8086 | 15.4729
202 | 2020-11-16 | High Protein Thorax | 2020-11-16 P1-06 Day 31 BAR C - WT P.DLD | Finley | DLPu MgG Dros Thorax | BAR C | D31 | M | 3 | 6 | 1 | 0.5 | mg/mL | 36.0746 | 198.2833 | 206.1912 | 225.3356 | 374.8637 | 365.4085 | 209.1333 | 177.8342 | 13.2838
203 | 2020-11-16 | High Protein Thorax | 2020-11-16 P1-06 Day 31 BAR C - WT P.DLD | Finley | DLPu MgG Dros Thorax | WT P | D31 | M | 3 | 6 | 0.6 | 0.3 | mg/mL | 22.8635 | 322.078 | 348.6064 | 365.4138 | 547.1808 | 604.1773 | 354.1128 | 323.5143 | 15.3086
204 | 2020-11-17 | High Protein Thorax | 2020-11-17 P1-01 Day 31 WT C - BAR C.DLD | Finley | DLPu MgG Dros Thorax | WT C | D31 | F | 3 | 1 | 1.2 | 0.6 | mg/mL | 47.8798 | 192.9433 | 196.6408 | 227.6305 | 419.3391 | 443.668 | 313.8897 | 289.7476 | 20.594
205 | 2020-11-17 | High Protein Thorax | 2020-11-17 P1-01 Day 31 WT C - BAR C.DLD | Finley | DLPu MgG Dros Thorax | BAR C | D31 | F | 3 | 1 | 1.2 | 0.6 | mg/mL | 34.5812 | 494.8482 | 524.9162 | 545.6612 | 742.7557 | 806.0115 | 493.104 | 447.4462 | 13.5611
206 | 2020-11-17 | High Protein Thorax | 2020-11-17 P1-02 Day 31 COX C - COX C.DLD | Finley | DLPu MgG Dros Thorax | COX C | D31 | F | 3 | 2 | 1.3 | 0.65 | mg/mL | 28.6674 | 104.0548 | 94.2014 | 92.8838 | 192.6516 | 199.4438 | 131.6997 | 76.2202 | 15.5033
207 | 2020-11-17 | High Protein Thorax | 2020-11-17 P1-02 Day 31 COX C - COX C.DLD | Finley | DLPu MgG Dros Thorax | COX C | D31 | F | 3 | 2 | 1 | 0.5 | mg/mL | 31.2114 | 538.1394 | 559.66 | 576.7627 | 748.9131 | 786.0668 | 517.433 | 468.2243 | 13.3738
208 | 2020-11-17 | High Protein Thorax | 2020-11-17 P1-03 Day 31 COX P - WT P.DLD | Finley | DLPu MgG Dros Thorax | COX P | D31 | F | 3 | 3 | 1.2 | 0.6 | mg/mL | 31.7703 | 298.9855 | 318.6134 | 334.3411 | 375.5021 | 429.6295 | 257.3913 | 225.7018 | 10.3698
209 | 2020-11-17 | High Protein Thorax | 2020-11-17 P1-03 Day 31 COX P - WT P.DLD | Finley | DLPu MgG Dros Thorax | WT P | D31 | F | 3 | 3 | 0.8 | 0.4 | mg/mL | 34.5724 | 398.1753 | 417.8067 | 436.4151 | 643.0627 | 960.4732 | 649.5522 | 617.4602 | 19.9023
210 | 2020-11-17 | High Protein Thorax | 2020-11-17 P1-04 Day 31 BAR C - BAR P.DLD | Finley | DLPu MgG Dros Thorax | BAR C | D31 | F | 3 | 4 | 1.2 | 0.6 | mg/mL | 24.8575 | 75.5661 | 46.0353 | 58.4321 | 205.4626 | 199.3268 | 109.1376 | 86.4605 | 15.3088
211 | 2020-11-17 | High Protein Thorax | 2020-11-17 P1-04 Day 31 BAR C - BAR P.DLD | Finley | DLPu MgG Dros Thorax | BAR P | D31 | F | 3 | 4 | 1.1 | 0.55 | mg/mL | 33.5122 | 536.9974 | 566.1051 | 585.1767 | 773.8137 | 843.6493 | 487.17 | 445.6978 | 22.5415
212 | 2020-11-17 | High Protein Thorax | 2020-11-17 P1-05 Day 31 BAR P - WT C.DLD | Finley | DLPu MgG Dros Thorax | BAR P | D31 | F | 3 | 4 | 1.2 | 0.6 | mg/mL | 35.2234 | 212.386 | 222.9854 | 254.8241 | 472.7604 | 479.6573 | 326.9947 | 290.3645 | 13.6031
213 | 2020-11-17 | High Protein Thorax | 2020-11-17 P1-05 Day 31 BAR P - WT C.DLD | Finley | DLPu MgG Dros Thorax | WT C | D31 | F | 3 | 4 | 1 | 0.5 | mg/mL | 26.2857 | 240.8882 | 262.3356 | 288.4544 | 435.0923 | 532.4512 | 283.5466 | 262.9679 | 13.1389
214 | 2020-11-17 | High Protein Thorax | 2020-11-17 P1-06 Day 31 WT P - COX P.DLD | Finley | DLPu MgG Dros Thorax | WT P | D31 | F | 3 | 6 | 1.1 | 0.55 | mg/mL | 36.5191 | 257.6654 | 259.5562 | 276.0546 | 481.8729 | 476.121 | 323.1448 | 293.9099 | 19.7527
215 | 2020-11-17 | High Protein Thorax | 2020-11-17 P1-06 Day 31 WT P - COX P.DLD | Finley | DLPu MgG Dros Thorax | COX P | D31 | F | 3 | 6 | 1.4 | 0.7 | mg/mL | 20.9556 | 380.9787 | 405.2385 | 423.3154 | 563.0382 | 598.5241 | 379.936 | 352.0592 | 11.9765
216 | 2020-11-23 | High Protein Thorax | 2020-11-23 P1-01 Day 10 WT C - BAR C.DLD | Finley | DLPu MgG Dros Thorax | WT C | D10 | M | 4 | 1 | 0.6 | 0.3 | mg/mL | 63.532 | 330.9863 | 371.6395 | 405.0229 | 576.9846 | 652.1839 | 437.5032 | 361.1584 | 30.5207
217 | 2020-11-23 | High Protein Thorax | 2020-11-23 P1-01 Day 10 WT C - BAR C.DLD | Finley | DLPu MgG Dros Thorax | BAR C | D10 | M | 4 | 1 | 1.1 | 0.55 | mg/mL | 26.3565 | 280.0371 | 304.3824 | 324.8787 | 427.2617 | 527.5984 | 306.7476 | 253.0969 | 10.9648
218 | 2020-11-23 | High Protein Thorax | 2020-11-23 P1-02 Day 10 COX P - WT P.DLD | Finley | DLPu MgG Dros Thorax | COX P | D10 | M | 4 | 2 | 0.8 | 0.4 | mg/mL | 31.6341 | 257.2553 | 278.8663 | 307.5166 | 442.5668 | 557.3723 | 342.9358 | 316.1736 | 20.7781
219 | 2020-11-23 | High Protein Thorax | 2020-11-23 P1-02 Day 10 COX P - WT P.DLD | Finley | DLPu MgG Dros Thorax | WT P | D10 | M | 4 | 2 | 1.1 | 0.55 | mg/mL | 24.0445 | 200.9397 | 212.9524 | 234.9855 | 492.0426 | 635.1615 | 366.4575 | 331.5694 | 9.3064
220 | 2020-11-23 | High Protein Thorax | 2020-11-23 P1-03 Day 31 COX C - BAR P.DLD | Finley | DLPu MgG Dros Thorax | COX C | D10 | M | 4 | 3 | 0.8 | 0.4 | mg/mL | 29.316 | 163.3123 | 225.3519 | 268.095 | 376.0876 | 470.0356 | 204.9178 | 271.1385 | 2.8304
221 | 2020-11-23 | High Protein Thorax | 2020-11-23 P1-03 Day 31 COX C - BAR P.DLD | Finley | DLPu MgG Dros Thorax | BAR P | D10 | M | 4 | 3 | 1.3 | 0.65 | mg/mL | 26.4794 | 263.5064 | 290.8212 | 307.7462 | 411.539 | 516.3217 | 263.8134 | 243.5144 | 8.2579
222 | 2020-11-23 | High Protein Thorax | 2020-11-23 P1-04 Day 10 WT P - WT C.DLD | Finley | DLPu MgG Dros Thorax | WT P | D10 | M | 4 | 4 | 0.8 | 0.4 | mg/mL | 42.705 | 159.2996 | 172.8504 | 212.3074 | 334.5194 | 419.1716 | 293.9939 | 273.3973 | 22.9945
223 | 2020-11-23 | High Protein Thorax | 2020-11-23 P1-04 Day 10 WT P - WT C.DLD | Finley | DLPu MgG Dros Thorax | WT C | D10 | M | 4 | 4 | 1 | 0.5 | mg/mL | 27.5187 | 250.1022 | 269.5134 | 279.7407 | 491.7858 | 562.7526 | 294.3545 | 273.5421 | 15.9167
224 | 2020-11-23 | High Protein Thorax | 2020-11-23 P1-05 Day 10 BAR P - COX P.DLD | Finley | DLPu MgG Dros Thorax | BAR P | D10 | M | 4 | 4 | 1.3 | 0.65 | mg/mL | 29.2829 | 200.1688 | 212.8035 | 221.649 | 348.8674 | 506.0956 | 351.6444 | 330.0582 | 13.5614
225 | 2020-11-23 | High Protein Thorax | 2020-11-23 P1-05 Day 10 BAR P - COX P.DLD | Finley | DLPu MgG Dros Thorax | COX P | D10 | M | 4 | 4 | 0.9 | 0.45 | mg/mL | 34.2362 | 217.9897 | 234.134 | 250.5793 | 423.7892 | 680.4946 | 485.3361 | 449.864 | 12.2614
226 | 2020-11-23 | High Protein Thorax | 2020-11-23 P1-06 Day 10 BAR C - COX C.DLD | Finley | DLPu MgG Dros Thorax | BAR C | D10 | M | 4 | 6 | 0.7 | 0.35 | mg/mL | 32.2309 | 327.1343 | 365.0394 | 391.1275 | 633.2309 | 741.3626 | 531.9986 | 487.2249 | 28.7612
227 | 2020-11-23 | High Protein Thorax | 2020-11-23 P1-06 Day 10 BAR C - COX C.DLD | Finley | DLPu MgG Dros Thorax | COX C | D10 | M | 4 | 6 | 0.8 | 0.4 | mg/mL | 38.5221 | 419.581 | 424.1125 | 436.078 | 676.8368 | 774.6017 | 514.7598 | 470.9101 | 13.7822
228 | 2020-11-24 | High Protein Thorax | 2020-11-24 P1-01 Day 10 WT P - BAR P.DLD | Finley | DLPu MgG Dros Thorax | WT P | D10 | F | 4 | 1 | 1 | 0.5 | mg/mL | 39.9438 | 434.036 | 454.6196 | 460.9609 | 647.6397 | 700.17 | 447.2445 | 415.7848 | 24.5967
229 | 2020-11-24 | High Protein Thorax | 2020-11-24 P1-01 Day 10 WT P - BAR P.DLD | Finley | DLPu MgG Dros Thorax | BAR P | D10 | F | 4 | 1 | 1.4 | 0.7 | mg/mL | 33.4014 | 517.2335 | 544.0659 | 558.1879 | 688.6086 | 838.4574 | 540.1694 | 487.9995 | 16.9963
230 | 2020-11-24 | High Protein Thorax | 2020-11-24 P1-02 Day 10 WT C - WT C.DLD | Finley | DLPu MgG Dros Thorax | WT C | D10 | F | 4 | 2 | 1.1 | 0.55 | mg/mL | 32.4696 | 358.4169 | 361.3302 | 360.8116 | 553.9101 | 670.4754 | 478.9727 | 431.8492 | 19.224
231 | 2020-11-24 | High Protein Thorax | 2020-11-24 P1-02 Day 10 WT C - WT C.DLD | Finley | DLPu MgG Dros Thorax | WT C | D10 | F | 4 | 2 | 1.1 | 0.55 | mg/mL | 37.7441 | 354.8732 | 366.4864 | 380.8249 | 574.9014 | 646.3004 | 398.3648 | 344.3325 | 11.1883
232 | 2020-11-24 | High Protein Thorax | 2020-11-24 P1-03 Day 10 COX P - COX C.DLD | Finley | DLPu MgG Dros Thorax | COX P | D10 | F | 4 | 3 | 1.2 | 0.6 | mg/mL | 41.2316 | 376.2301 | 394.189 | 412.7235 | 548.3867 | 610.4769 | 404.6286 | 388.9351 | 17.3585
233 | 2020-11-24 | High Protein Thorax | 2020-11-24 P1-03 Day 10 COX P - COX C.DLD | Finley | DLPu MgG Dros Thorax | COX C | D10 | F | 4 | 3 | 1.2 | 0.6 | mg/mL | 24.7383 | 201.5277 | 208.9975 | 221.2751 | 334.0289 | 460.3941 | 294.4379 | 269.2597 | 11.0558
234 | 2020-11-24 | High Protein Thorax | 2020-11-24 P1-04 Day 10 BAR P - WT P.DLD | Finley | DLPu MgG Dros Thorax | BAR P | D10 | F | 4 | 4 | 0.9 | 0.45 | mg/mL | 30.3685 | 192.0476 | 189.9554 |  |  | 292.3603 | 156.4885 | 107.3727 | 25.6392
235 | 2020-11-24 | High Protein Thorax | 2020-11-24 P1-04 Day 10 BAR P - WT P.DLD | Finley | DLPu MgG Dros Thorax | WT P | D10 | F | 4 | 4 | 1 | 0.5 | mg/mL | 36.4759 | 403.0679 | 419.4214 |  |  | 704.4983 | 424.9862 | 389.5552 | 10.98
236 | 2020-11-24 | High Protein Thorax | 2020-11-24 P1-05 Day 10 COX C - COX P.DLD | Finley | DLPu MgG Dros Thorax | COX C | D10 | F | 4 | 5 | 0.9 | 0.45 | mg/mL | 51.2299 | 456.9141 | 465.9507 | 481.8682 | 696.3111 | 826.037 | 38.7966 | 29.3893 | 23.2115
237 | 2020-11-24 | High Protein Thorax | 2020-11-24 P1-05 Day 10 COX C - COX P.DLD | Finley | DLPu MgG Dros Thorax | COX P | D10 | F | 4 | 5 | 1 | 0.5 | mg/mL | 34.1019 | 375.6179 | 392.2875 | 407.2923 | 571.1182 | 692.1208 | 14.2839 | 12.8397 | 12.5477
238 | 2020-11-24 | High Protein Thorax | 2020-11-24 P1-06 Day 10 BAR C - BAR C.DLD | Finley | DLPu MgG Dros Thorax | BAR C | D10 | F | 4 | 6 | 1.3 | 0.65 | mg/mL | 39.1273 | 281.7582 | 251.2315 | 269.9851 | 352.0155 | 397.9613 | 100.5654 | 83.528 | 29.7889
239 | 2020-11-24 | High Protein Thorax | 2020-11-24 P1-06 Day 10 BAR C - BAR C.DLD | Finley | DLPu MgG Dros Thorax | BAR C | D10 | F | 4 | 6 | 1.5 | 0.75 | mg/mL | 31.8375 | 444.5532 | 452.4865 | 466.3192 | 603.9228 | 744.3559 | 443.1356 | 337.5874 | 9.8744
240 | 2020-12-03 | High Protein Thorax | 2020-12-03 P1-01 Day 20 COX C - COX C.DLD | Finley | DLPu MgG Dros Thorax | COX C | D20 | M | 4 | 1 | 1 | 0.5 | mg/mL | 30.5449 | 161.9376 | 174.2276 | 252.6209 | 401.3498 | 498.1366 | 329.9371 | 302.9924 | 19.2538
241 | 2020-12-03 | High Protein Thorax | 2020-12-03 P1-01 Day 20 COX C - COX C.DLD | Finley | DLPu MgG Dros Thorax | COX C | D20 | M | 4 | 1 | 1 | 0.5 | mg/mL | 25.3763 | 237.2515 | 262.6766 | 281.1813 | 401.8083 | 530.2934 | 343.0119 | 317.905 | 12.1599
242 | 2020-12-03 | High Protein Thorax | 2020-12-03 P1-02 Day 20 BAR C - BAR C.DLD | Finley | DLPu MgG Dros Thorax | BAR C | D20 | M | 4 | 2 | 0.8 | 0.4 | mg/mL | 38.2692 | 251.4479 | 282.8371 | 308.9309 | 581.8747 | 697.9785 | 476.5374 | 430.221 | 28.8803
243 | 2020-12-03 | High Protein Thorax | 2020-12-03 P1-02 Day 20 BAR C - BAR C.DLD | Finley | DLPu MgG Dros Thorax | BAR C | D20 | M | 4 | 2 | 1.2 | 0.6 | mg/mL | 24.6047 | 212.8764 | 226.3982 | 245.5014 | 417.0722 | 493.7421 | 321.3557 | 297.2384 | 10.6502
244 | 2020-12-03 | High Protein Thorax | 2020-12-03 P1-03 Day 20 WT C - WT C.DLD | Finley | DLPu MgG Dros Thorax | WT C | D20 | M | 4 | 3 | 1 | 0.5 | mg/mL | 28.569 | 157.2187 | 124.7925 | 108.6566 | 121.2619 | 236.7704 | 114.5525 | 97.6975 | 30.8479
245 | 2020-12-03 | High Protein Thorax | 2020-12-03 P1-03 Day 20 WT C - WT C.DLD | Finley | DLPu MgG Dros Thorax | WT C | D20 | M | 4 | 3 | 1.1 | 0.55 | mg/mL | 30.3404 | 302.1134 | 324.9931 | 345.8985 | 511.6883 | 624.2395 | 432.0499 | 406.2576 | 13.493
246 | 2020-12-03 | High Protein Thorax | 2020-12-03 P1-04 Day 20 BAR P - COX P.DLD | Finley | DLPu MgG Dros Thorax | BAR P | D20 | M | 4 | 4 | 0.9 | 0.45 | mg/mL | 30.9246 | 211.9171 | 221.3725 | 229.4874 | 310.0188 | 389.3871 | 249.8961 | 241.9696 | 26.9541
247 | 2020-12-03 | High Protein Thorax | 2020-12-03 P1-04 Day 20 BAR P - COX P.DLD | Finley | DLPu MgG Dros Thorax | COX P | D20 | M | 4 | 4 | 0.7 | 0.35 | mg/mL | 26.1993 | 274.2804 | 295.1228 | 310.9312 | 451.6879 | 581.4298 | 391.4502 | 367.3049 | 16.3633
248 | 2020-12-03 | High Protein Thorax | 2020-12-03 P1-05 Day 20 WT P - BAR P.DLD | Finley | DLPu MgG Dros Thorax | WT P | D20 | M | 4 | 5 | 1 | 0.5 | mg/mL | 29.4491 | 192.1442 | 206.557 | 216.2462 | 378.8833 | 413.0076 | 293.2514 | 268.4579 | 25.1845
249 | 2020-12-03 | High Protein Thorax | 2020-12-03 P1-05 Day 20 WT P - BAR P.DLD | Finley | DLPu MgG Dros Thorax | BAR P | D20 | M | 4 | 5 | 0.7 | 0.35 | mg/mL | 30.5297 | 255.2283 | 382.8441 | 407.0769 | 650.2386 | 751.0877 | 473.3888 | 438.5609 | 19.8855
250 | 2019-12-03 | High Protein Thorax | 2019-12-03 P1-06 Day 20 COX P -WT P.DLD | Finley | DLPu MgG Dros Thorax | COX P | D20 | M | 4 | 6 | 0.9 | 0.45 | mg/mL | 32.0544 | 217.0534 | 224.6637 | 232.431 | 378.6214 | 418.3307 | 300.0794 | 278.1153 | 26.2656

## Specific flux (bc)
[14 empty] | 1PM | 2D | 3Pro | 4S | 5Gp | 6U | 7Rot | 8Mn | 9Ama
ID# | Date | Project | File name | User | DL-Protocol | Sample type | Cohort | Sample code | Sample # | Subsample # | Sample amount | Sample concentration | Sample Units | N_L | N_P | NPro_P | NProS_P | NProSGp_P | NProSGp_E | ProSGp_E | ProGp_E | ROX
ID# | Date | Project | File name | User | DL-Protocol | Sample type | Cohort | Sample code | Sample # | Subsample # | Sample amount | Sample concentration | Sample Units | Specific flux (bc) [pmol·s-1·x-1] step 1 | Specific flux (bc) [pmol·s-1·x-1] step 2 | Specific flux (bc) [pmol·s-1·x-1] step 3 | Specific flux (bc) [pmol·s-1·x-1] step 4 | Specific flux (bc) [pmol·s-1·x-1] step 5 | Specific flux (bc) [pmol·s-1·x-1] step 6 | Specific flux (bc) [pmol·s-1·x-1] step 7 | Specific flux (bc) [pmol·s-1·x-1] step 8 | Specific flux (bc) [pmol·s-1·x-1] step 9 | Specific flux (bc) [pmol·s-1·x-1] step 10 | Specific flux (bc) [pmol·s-1·x-1] step 11 | Specific flux (bc) [pmol·s-1·x-1] step 12 | Specific flux (bc) [pmol·s-1·x-1] step 13 | Specific flux (bc) [pmol·s-1·x-1] step 14 | Specific flux (bc) [pmol·s-1·x-1] step 15 | Specific flux (bc) [pmol·s-1·x-1] step 16 | Specific flux (bc) [pmol·s-1·x-1] step 17 | Specific flux (bc) [pmol·s-1·x-1] step 18 | Specific flux (bc) [pmol·s-1·x-1] step 19 | Specific flux (bc) [pmol·s-1·x-1] step 20
1 | 2020-10-12 | High Protein Thorax | 2020-10-12 P1-01 Day 10 COX C - BAR P.DLD | Finley | DLPu MgG Dros Thorax | COX C | D10 | M | 1 | 1 | 0.5 | 0.25 | mg/mL | 30.807 | 166.7259 | 200.2112 | 196.1047 | 237.9594 | 210.5331 | 145.701 | 125.8058 | 0
2 | 2020-10-12 | High Protein Thorax | 2020-10-12 P1-01 Day 10 COX C - BAR P.DLD | Finley | DLPu MgG Dros Thorax | BAR P | D10 | M | 1 | 1 | 0.8 | 0.4 | mg/mL | 18.5164 | 138.7565 | 138.3574 | 142.1831 | 129.9796 | 137.1891 | 59.1126 | 55.6607 | 0
3 | 2020-10-12 | High Protein Thorax | 2020-10-12 P1-02 Day 10 WT C - WT C.DLD | Finley | DLPu MgG Dros Thorax | WT C | D10 | M | 1 | 2 | 0.5 | 0.25 | mg/mL | 23.4188 | 204.5422 | 221.6131 | 271.7128 | 619.2586 | 689.2517 | 535.6326 | 516.5137 | 0
4 | 2020-10-12 | High Protein Thorax | 2020-10-12 P1-02 Day 10 WT C - WT C.DLD | Finley | DLPu MgG Dros Thorax | WT C | D10 | M | 1 | 2 | 0.8 | 0.4 | mg/mL | 10.7955 | 164.3919 | 190.1611 | 215.0362 | 447.789 | 520.5249 | 368.25 | 362.9183 | 0
5 | 2020-10-12 | High Protein Thorax | 2020-10-12 P1-03 Day 10 WT P - BAR C.DLD | Finley | DLPu MgG Dros Thorax | WT P | D10 | M | 1 | 3 | 0.7 | 0.35 | mg/mL | 5.8983 | 72.3671 | 75.2921 | 69.4746 | 80.8583 | 123.0814 | 68.8943 | 70.9839 | 0
6 | 2020-10-12 | High Protein Thorax | 2020-10-12 P1-03 Day 10 WT P - BAR C.DLD | Finley | DLPu MgG Dros Thorax | BAR C | D10 | M | 1 | 3 | 0.6 | 0.3 | mg/mL | 24.4338 | 294.5599 | 317.9477 | 340.2627 | 685.073 | 785.4224 | 525.1669 | 510.6835 | 0
7 | 2020-10-12 | High Protein Thorax | 2020-10-12 P1-04 Day 10 BAR P - COX P.DLD | Finley | DLPu MgG Dros Thorax | BAR P | D10 | M | 1 | 4 | 1 | 0.5 | mg/mL | 10.7914 | 111.123 | 125.4441 | 134.1907 | 182.5516 | 281.4909 | 156.6203 | 147.0906 | 0
8 | 2020-10-12 | High Protein Thorax | 2020-10-12 P1-04 Day 10 BAR P - COX P.DLD | Finley | DLPu MgG Dros Thorax | COX P | D10 | M | 1 | 4 | 0.8 | 0.4 | mg/mL | 21.144 | 267.9536 | 382.085 | 400.6633 | 618.7131 | 765.2526 | 492.6089 | 472.4479 | 0
9 | 2020-10-12 | High Protein Thorax | 2020-10-12 P1-05 Day 10 COX P - WT P.DLD | Finley | DLPu MgG Dros Thorax | COX P | D10 | M | 1 | 5 | 1 | 0.5 | mg/mL | 11.499 | 172.9725 | 203.1643 | 215.4587 | 293.7283 | 259.9642 | 250.2706 | 240.906 | 0
10 | 2020-10-12 | High Protein Thorax | 2020-10-12 P1-05 Day 10 COX P - WT P.DLD | Finley | DLPu MgG Dros Thorax | WT P | D10 | M | 1 | 5 | 0.8 | 0.4 | mg/mL | 21.1426 | 344.1985 | 371.4144 | 397.8172 | 573.8911 | 543.0596 | 362.0544 | 349.6605 | 0
11 | 2020-10-12 | High Protein Thorax | 2020-10-12 P1-06 Day 10 BAR C - COX C.DLD | Finley | DLPu MgG Dros Thorax | BAR C | D10 | M | 1 | 6 | 0.9 | 0.45 | mg/mL | 12.3614 | 66.2925 | 63.9164 | 77.9822 | 96.677 | 130.7747 | 88.4814 | 79.3711 | 0
12 | 2020-10-12 | High Protein Thorax | 2020-10-12 P1-06 Day 10 BAR C - COX C.DLD | Finley | DLPu MgG Dros Thorax | COX C | D10 | M | 1 | 6 | 0.8 | 0.4 | mg/mL | 20.9146 | 238.6443 | 243.2912 | 260.2157 | 452.3638 | 535.2141 | 360.7584 | 349.0836 | 0
13 | 2020-10-13 | High Protein Thorax | 2020-10-13 P1-01 Day 10 COX C - COX P.DLD | Finley | DLPu MgG Dros Thorax | COX P | D10 | F | 1 | 1 | 1.2 | 0.6 | mg/mL | 6.8226 | 411.3552 | 432.2993 | 447.0099 | 558.5044 | 588.3637 | 274.9457 | 258.795 | 0
14 | 2020-10-13 | High Protein Thorax | 2020-10-13 P1-02 Day 10 BAR C - WT C.DLD | Finley | DLPu MgG Dros Thorax | BAR C | D10 | F | 1 | 2 | 1.4 | 0.7 | mg/mL | 20.0159 | 346.8264 | 358.5509 | 394.1188 | 580.0963 | 560.9888 | 317.4739 | 297.2841 | 0
15 | 2020-10-13 | High Protein Thorax | 2020-10-13 P1-02 Day 10 BAR C - WT C.DLD | Finley | DLPu MgG Dros Thorax | WT C | D10 | F | 1 | 2 | 0.8 | 0.4 | mg/mL | 6.9263 | 325.7545 | 338.1126 | 372.1519 | 570.6393 | 600.3353 | 341.7815 | 315.0903 | 0
16 | 2020-10-13 | High Protein Thorax | 2020-10-13 P1-03 Day 10 WT C - COX C.DLD | Finley | DLPu MgG Dros Thorax | WT C | D10 | F | 1 | 3 | 0.7 | 0.35 | mg/mL | 24.6829 | 236.6368 | 236.8859 | 300.9956 | 647.505 | 621.8429 | 520.7168 | 507.0028 | 0
17 | 2020-10-13 | High Protein Thorax | 2020-10-13 P1-03 Day 10 WT C - COX C.DLD | Finley | DLPu MgG Dros Thorax | COX C | D10 | F | 1 | 3 | 0.8 | 0.4 | mg/mL | 13.9438 | 386.4455 | 392.7569 | 417.8963 | 690.5649 | 718.0496 | 440.1656 | 407.537 | 0
18 | 2020-10-13 | High Protein Thorax | 2020-10-13 P1-04 Day 10 WT P - BAR C.DLD | Finley | DLPu MgG Dros Thorax | WT P | D10 | F | 1 | 4 | 1.1 | 0.55 | mg/mL | 15.7022 | 140.4028 | 152.4411 | 184.9868 | 361.7586 | 380.4689 | 285.8376 | 272.7651 | 0
19 | 2020-10-13 | High Protein Thorax | 2020-10-13 P1-04 Day 10 WT P - BAR C.DLD | Finley | DLPu MgG Dros Thorax | BAR C | D10 | F | 1 | 4 | 1 | 0.5 | mg/mL | 21.0669 | 556.3964 | 587.8525 | 609.2232 | 825.8527 | 784.2532 | 316.7252 | 307.8446 | 0
20 | 2020-10-13 | High Protein Thorax | 2020-10-13 P1-05 Day 10 COX P - BAR P.DLD | Finley | DLPu MgG Dros Thorax | COX P | D10 | F | 1 | 5 | 1.1 | 0.55 | mg/mL | 10.5352 | 200.7052 | 206.5345 | 208.7484 | 313.8939 | 472.1529 | 457.08 | 448.239 | 0
21 | 2020-10-13 | High Protein Thorax | 2020-10-13 P1-05 Day 10 COX P - BAR P.DLD | Finley | DLPu MgG Dros Thorax | BAR P | D10 | F | 1 | 5 | 1 | 0.5 | mg/mL | 20.9377 | 649.8339 | 678.9706 | 693.6526 | 816.4236 | 818.9304 | 275.0677 | 271.4876 | 0
22 | 2020-10-13 | High Protein Thorax | 2020-10-13 P1-06 Day 10 BAR P - WT P.DLD | Finley | DLPu MgG Dros Thorax | BAR P | D10 | F | 1 | 6 | 1.4 | 0.7 | mg/mL | 26.1196 | 253.0197 | 275.1647 | 306.0416 | 491.456 | 491.8717 | 390.3242 | 378.4036 | 0
23 | 2020-10-13 | High Protein Thorax | 2020-10-13 P1-06 Day 10 BAR P - WT P.DLD | Finley | DLPu MgG Dros Thorax | WT P | D10 | F | 1 | 6 | 1.1 | 0.55 | mg/mL | 11.6057 | 253.7156 | 282.7105 | 305.8982 | 491.7159 | 535.26 | 348.5003 | 334.4861 | 0
24 | 2020-10-19 | High Protein Thorax | 2020-10-19 P1-01 Day 10 COX C - WT P.DLD | Finley | DLPu MgG Dros Thorax | COX C | D10 | M | 2 | 1 | 0.7 | 0.35 | mg/mL | 25.9611 | 139.2238 | 165.998 | 233.1598 | 403.2518 | 424.5418 | 318.6951 | 341.0866 | 0
25 | 2020-10-19 | High Protein Thorax | 2020-10-19 P1-01 Day 10 COX C - WT P.DLD | Finley | DLPu MgG Dros Thorax | WT P | D10 | M | 2 | 1 | 0.8 | 0.4 | mg/mL | 14.2516 | 211.5301 | 238.0544 | 258.7323 | 468.6449 | 565.2473 | 362.0628 | 354.9966 | 0
26 | 2020-10-19 | High Protein Thorax | 2020-10-19 P1-02 Day 10 BAR C - BAR P.DLD | Finley | DLPu MgG Dros Thorax | BAR C | D10 | M | 2 | 2 | 0.6 | 0.3 | mg/mL | 40.4679 | 233.6063 | 294.0296 | 327.9921 | 555.4006 | 642.8225 | 439.1036 | 411.9872 | 0
27 | 2020-10-19 | High Protein Thorax | 2020-10-19 P1-02 Day 10 BAR C - BAR P.DLD | Finley | DLPu MgG Dros Thorax | BAR P | D10 | M | 2 | 2 | 0.6 | 0.3 | mg/mL | 25.0108 | 173.3219 | 203.2451 | 244.8592 | 467.8169 | 564.2569 | 383.9494 | 383.6447 | 0
28 | 2020-10-19 | High Protein Thorax | 2020-10-19 P1-03 Day 10 WT P - COX P.DLD | Finley | DLPu MgG Dros Thorax | WT P | D10 | M | 2 | 3 | 0.5 | 0.25 | mg/mL | 23.1665 | 99.5048 | 114.6015 | 124.9191 | 370.1868 | 372.66 | 170.4669 | 142.3253 | 0
29 | 2020-10-19 | High Protein Thorax | 2020-10-19 P1-03 Day 10 WT P - COX P.DLD | Finley | DLPu MgG Dros Thorax | COX P | D10 | M | 2 | 3 | 0.6 | 0.3 | mg/mL | -7.2431 | 44.5264 | 335.5397 | 414.4228 | 561.569 | 724.3018 | 410.8344 | 403.5182 | 0
30 | 2020-10-19 | High Protein Thorax | 2020-10-19 P1-04 Day 10 BAR P - BAR C.DLD | Finley | DLPu MgG Dros Thorax | BAR P | D10 | M | 2 | 4 | 1 | 0.5 | mg/mL | 37.7725 | 219.5458 | 234.6925 | 181.9359 | 348.1312 | 356.7048 | 196.8411 | 196.7378 | 0
31 | 2020-10-19 | High Protein Thorax | 2020-10-19 P1-04 Day 10 BAR P - BAR C.DLD | Finley | DLPu MgG Dros Thorax | BAR C | D10 | M | 2 | 4 | 0.9 | 0.45 | mg/mL | 15.603 | 149.3097 | 166.9124 | 191.0796 | 424.9424 | 508.4827 | 366.4133 | 355.4935 | 0
32 | 2020-10-19 | High Protein Thorax | 2020-10-19 P1-05 Day 10 COX C - COX P.DLD | Finley | DLPu MgG Dros Thorax | COX P | D10 | M | 2 | 5 | 0.9 | 0.45 | mg/mL | 25.9545 | 131.6617 | 162.8706 | 192.2133 | 392.2197 | 484.6003 | 357.3481 | 337.0723 | 0
33 | 2020-10-19 | High Protein Thorax | 2020-10-19 P1-05 Day 10 COX C - COX P.DLD | Finley | DLPu MgG Dros Thorax | COX C | D10 | M | 2 | 5 | 1 | 0.5 | mg/mL | 9.7719 | 141.3659 | 161.8222 | 174.4925 | 303.9229 | 379.8219 | 207.6433 | 214.9784 | 0
34 | 2020-10-19 | High Protein Thorax | 2020-10-19 P1-06 Day 10 WT C - WT C.DLD | Finley | DLPu MgG Dros Thorax | WT C | D10 | M | 2 | 6 | 0.9 | 0.45 | mg/mL | 16.3854 | 104.8254 | 125.1729 | 142.7636 | 277.6903 | 303.7013 | 232.8055 | 222.3548 | 0
35 | 2020-10-19 | High Protein Thorax | 2020-10-19 P1-06 Day 10 WT C - WT C.DLD | Finley | DLPu MgG Dros Thorax | WT C | D10 | M | 2 | 6 | 1 | 0.5 | mg/mL | 18.2277 | 179.1495 | 223.3774 | 243.9993 | 375.1302 | 464.5493 | 270.3551 | 263.5888 | 0
36 | 2020-10-20 | High Protein Thorax | 2020-10-20 P1-01 Day 10 WT C - BAR C.DLD | Finley | DLPu MgG Dros Thorax | WT C | D10 | F | 2 | 1 | 1.5 | 0.75 | mg/mL | 19.1079 | 257.092 | 272.9002 | 254.1323 | 433.8437 | 518.99 | 351.4241 | 363.1974 | 0
37 | 2020-10-20 | High Protein Thorax | 2020-10-20 P1-01 Day 10 WT C - BAR C.DLD | Finley | DLPu MgG Dros Thorax | BAR C | D10 | F | 2 | 1 | 0.9 | 0.45 | mg/mL | 13.9895 | 465.8524 | 508.944 | 537.0768 | 744.1995 | 851.5151 | 503.782 | 488.1238 | 0
38 | 2020-10-20 | High Protein Thorax | 2020-10-20 P1-02 Day 10 BAR C - WT P.DLD | Finley | DLPu MgG Dros Thorax | BAR C | D10 | F | 2 | 2 | 1.3 | 0.65 | mg/mL | 17.4321 | 327.3547 | 333.9225 | 340.0769 | 507.3808 | 623.8182 | 422.9726 | 414.2014 | 0
39 | 2020-10-20 | High Protein Thorax | 2020-10-20 P1-02 Day 10 BAR C - WT P.DLD | Finley | DLPu MgG Dros Thorax | WT P | D10 | F | 2 | 2 | 1.1 | 0.55 | mg/mL | 13.4314 | 402.5914 | 424.2287 | 450.9353 | 642.548 | 705.5216 | 25.968 | 53.3804 | 0
40 | 2020-10-20 | High Protein Thorax | 2020-10-20 P1-03 Day 10 COX C - BAR P.DLD | Finley | DLPu MgG Dros Thorax | COX C | D10 | F | 2 | 3 | 0.8 | 0.4 | mg/mL | 26.3651 | 232.6992 | 245.4705 | 351.8615 | 609.374 | 704.9879 | 539.4916 | 525.8719 | 0
41 | 2020-10-20 | High Protein Thorax | 2020-10-20 P1-03 Day 10 COX C - BAR P.DLD | Finley | DLPu MgG Dros Thorax | BAR P | D10 | F | 2 | 3 | 1.9 | 0.95 | mg/mL | 7.0036 | 289.3986 | 310.8749 | 326.2248 | 424.3614 | 531.9223 | 265.0715 | 260.9991 | 0
42 | 2020-10-20 | High Protein Thorax | 2020-10-20 P1-04 Day 10 BAR P - COX P.DLD | Finley | DLPu MgG Dros Thorax | BAR P | D10 | F | 2 | 4 | 1.3 | 0.65 | mg/mL | 17.0199 | 202.3002 | 221.4861 | 246.3968 | 437.9149 | 492.997 | 340.2598 | 326.284 | 0
43 | 2020-10-20 | High Protein Thorax | 2020-10-20 P1-04 Day 10 BAR P - COX P.DLD | Finley | DLPu MgG Dros Thorax | COX P | D10 | F | 2 | 4 | 1.1 | 0.55 | mg/mL | 10.4456 | 151.3946 | 205.6824 | 221.9459 | 353.8299 | 468.9587 | 279.3519 | 271.608 | 0
44 | 2020-10-20 | High Protein Thorax | 2020-10-20 P1-05 Day 10 WT P - WT C.DLD | Finley | DLPu MgG Dros Thorax | WT P | D10 | F | 2 | 5 | 1.2 | 0.6 | mg/mL | 23.7051 | 372.9001 | 402.1552 | 408.1921 | 559.2863 | 558.9426 | 350.4694 | 320.5589 | 0
45 | 2020-10-20 | High Protein Thorax | 2020-10-20 P1-05 Day 10 WT P - WT C.DLD | Finley | DLPu MgG Dros Thorax | WT C | D10 | F | 2 | 5 | 1.2 | 0.6 | mg/mL | 23.7051 | 372.9001 | 402.1552 | 408.1921 | 559.2863 | 558.9426 | 350.4694 | 320.5589 | 0
46 | 2020-10-20 | High Protein Thorax | 2020-10-20 P1-06 Day 10 COX P - COX C.DLD | Finley | DLPu MgG Dros Thorax | COX P | D10 | F | 2 | 6 | 1.5 | 0.75 | mg/mL | 22.595 | 238.1635 | 235.3062 | 268.317 | 401.9714 | 448.1319 | 298.0068 | 277.8499 | 0
47 | 2020-10-20 | High Protein Thorax | 2020-10-20 P1-06 Day 10 COX P - COX C.DLD | Finley | DLPu MgG Dros Thorax | COX C | D10 | F | 2 | 6 | 1.2 | 0.6 | mg/mL | 12.0746 | 237.04 | 265.7958 | 289.0893 | 437.2643 | 540.5886 | 279.876 | 276.636 | 0
48 | 2020-10-22 | High Protein Thorax | 2020-10-22 P1-01 Day 20 BAR P - WT C.DLD | Finley | DLPu MgG Dros Thorax | BAR P | D20 | M | 1 | 1 | 0.8 | 0.4 | mg/mL | 37.4167 | 200.9154 | 214.9184 | 244.9866 | 472.6875 | 470.9966 | 373.0213 | 369.6925 | 0
49 | 2020-10-22 | High Protein Thorax | 2020-10-22 P1-01 Day 20 BAR P - WT C.DLD | Finley | DLPu MgG Dros Thorax | WT C | D20 | M | 1 | 1 | 0.9 | 0.45 | mg/mL | 3.9283 | 15.4363 | 15.5439 | 17.109 | 20.3977 | 23.5935 | 21.6174 | 17.0625 | 0
50 | 2020-10-22 | High Protein Thorax | 2020-10-22 P1-02 Day 20 COX P - BAR P.DLD | Finley | DLPu MgG Dros Thorax | COX P | D20 | M | 1 | 2 | 0.9 | 0.45 | mg/mL | 14.9309 | 113.0528 | 141.4903 | 148.3304 | 244.1361 | 270.642 | 208.3535 | 193.4887 | 0
51 | 2020-10-22 | High Protein Thorax | 2020-10-22 P1-02 Day 20 COX P - BAR P.DLD | Finley | DLPu MgG Dros Thorax | BAR P | D20 | M | 1 | 2 | 0.9 | 0.45 | mg/mL | 18.4556 | 209.5438 | 240.2811 | 257.3819 | 379.6346 | 482.4411 | 275.4932 | 266.0027 | 0
52 | 2020-10-22 | High Protein Thorax | 2020-10-22 P1-03 Day 20 COX C - COX P.DLD | Finley | DLPu MgG Dros Thorax | COX C | D20 | M | 1 | 3 | 0.6 | 0.3 | mg/mL | 22.1317 | 135.0029 | 127.6879 | 126.1282 | 128.8391 | 98.0246 | 72.1644 | 60.7242 | 0
53 | 2020-10-22 | High Protein Thorax | 2020-10-22 P1-03 Day 20 COX C - COX P.DLD | Finley | DLPu MgG Dros Thorax | COX P | D20 | M | 1 | 3 | 0.9 | 0.45 | mg/mL | 14.7359 | 60.5751 | 85.306 | 97.9625 | 148.5496 | 118.973 | 98.1572 | 96.2724 | 0
54 | 2020-10-22 | High Protein Thorax | 2020-10-22 P1-04 Day 20 BAR C - WT P.DLD | Finley | DLPu MgG Dros Thorax | BAR C | D20 | M | 1 | 4 | 0.9 | 0.45 | mg/mL | 29.6812 | 124.199 | 134.5598 | 180.2471 | 448.9172 | 485.8814 | 400.9331 | 391.3044 | 0
55 | 2020-10-22 | High Protein Thorax | 2020-10-22 P1-04 Day 20 BAR C - WT P.DLD | Finley | DLPu MgG Dros Thorax | WT P | D20 | M | 1 | 4 | 1 | 0.5 | mg/mL | 22.4064 | 117.5555 | 133.1149 | 150.058 | 299.9447 | 369.3032 | 262.9345 | 258.8071 | 0
56 | 2020-10-22 | High Protein Thorax | 2020-10-22 P1-05 Day 20 WT C - BAR C.DLD | Finley | DLPu MgG Dros Thorax | WT C | D20 | M | 1 | 5 | 1 | 0.5 | mg/mL | 16.0583 | 77.7829 | 83.231 | 99.5447 | 199.5857 | 227.6715 | 185.0659 | 178.1078 | 0
57 | 2020-10-22 | High Protein Thorax | 2020-10-22 P1-05 Day 20 WT C - BAR C.DLD | Finley | DLPu MgG Dros Thorax | BAR C | D20 | M | 1 | 5 | 0.7 | 0.35 | mg/mL | 24.6287 | 161.8403 | 193.4833 | 215.7139 | 397.4575 | 521.7002 | 336.9771 | 346.6584 | 0
58 | 2020-10-22 | High Protein Thorax | 2020-10-22 P1-06 Day 20 WT P - COX C.DLD | Finley | DLPu MgG Dros Thorax | WT P | D20 | M | 1 | 6 | 0.6 | 0.3 | mg/mL | 20.4421 | 91.5404 | 98.0304 | 150.3157 | 352.2105 | 407.8985 | 314.4688 | 304.2231 | 0
59 | 2020-10-22 | High Protein Thorax | 2020-10-22 P1-06 Day 20 WT P - COX C.DLD | Finley | DLPu MgG Dros Thorax | COX C | D20 | M | 1 | 6 | 0.5 | 0.25 | mg/mL | 33.9114 | 248.0648 | 310.9591 | 356.1611 | 544.1104 | 750.4219 | 449.5111 | 455.611 | 0
60 | 2020-10-23 | High Protein Thorax | 2020-10-23 P1-01 Day 20 BAR P - WT P.DLD | finley | DLPu MgG Dros Thorax | BAR P | D20 | F | 1 | 1 | 1.4 | 0.7 | mg/mL | 17.1029 | 145.1743 | 171.6438 | 208.9284 | 426.3807 | 501.0225 | 382.6427 | 372.5762 | 0
61 | 2020-10-23 | High Protein Thorax | 2020-10-23 P1-01 Day 20 BAR P - WT P.DLD | finley | DLPu MgG Dros Thorax | WT P | D20 | F | 1 | 1 | 0.9 | 0.45 | mg/mL | 14.3222 | 186.3469 | 223.0995 | 250.3268 | 368.7922 | 443.5483 | 252.3541 | 255.8946 | 0
62 | 2020-10-23 | High Protein Thorax | 2020-10-23 P1-02 Day 20 WT P - BAR P.DLD | finley | DLPu MgG Dros Thorax | WT P | D20 | F | 1 | 2 | 1.2 | 0.6 | mg/mL | 24.5452 | 204.7653 | 214.5823 | 241.8185 | 408.1963 | 455.0822 | 349.3817 | 336.2652 | 0
63 | 2020-10-23 | High Protein Thorax | 2020-10-23 P1-02 Day 20 WT P - BAR P.DLD | finley | DLPu MgG Dros Thorax | BAR P | D20 | F | 1 | 2 | 1.5 | 0.75 | mg/mL | 15.9434 | 250.0924 | 280.5664 | 303.6727 | 441.8295 | 541.6026 | 299.8338 | 299.5937 | 0
64 | 2020-10-23 | High Protein Thorax | 2020-10-23 P1-03 Day 20 COX C - WT C.DLD | finley | DLPu MgG Dros Thorax | COX C | D20 | F | 1 | 3 | 1.2 | 0.6 | mg/mL | 19.3594 | 239.0915 | 252.351 | 267.27 | 329.7155 | 411.3989 | 295.8345 | 269.1431 | 0
65 | 2020-10-23 | High Protein Thorax | 2020-10-23 P1-03 Day 20 COX C - WT C.DLD | finley | DLPu MgG Dros Thorax | WT C | D20 | F | 1 | 3 | 0.8 | 0.4 | mg/mL | 11.5272 | 357.9627 | 377.9843 | 404.8653 | 614.0763 | 713.0963 | 381.3543 | 355.6342 | 0
66 | 2020-10-23 | High Protein Thorax | 2020-10-23 P1-04 Day 20 WT C - COX P.DLD | finley | DLPu MgG Dros Thorax | WT C | D20 | F | 1 | 4 | 1.1 | 0.55 | mg/mL | 13.2153 | 200.0004 | 216.1407 | 230.7417 | 395.6585 | 480.5447 | 326.5113 | 323.1273 | 0
67 | 2020-10-23 | High Protein Thorax | 2020-10-23 P1-04 Day 20 WT C - COX P.DLD | finley | DLPu MgG Dros Thorax | COX P | D20 | F | 1 | 4 | 1.2 | 0.6 | mg/mL | 8.7356 | 356.772 | 389.9369 | 406.6208 | 531.2534 | 595.9688 | 321.4632 | 299.3524 | 0
68 | 2020-10-23 | High Protein Thorax | 2020-10-23 P1-05 Day 20 COX C - COX P.DLD | finley | DLPu MgG Dros Thorax | COX P | D20 | F | 1 | 5 | 1.2 | 0.6 | mg/mL | 6.7904 | 23.8712 | 198.3259 | 204.133 | 210.4908 | 181.5476 | 68.3993 | 50.2034 | 0
69 | 2020-10-23 | High Protein Thorax | 2020-10-23 P1-05 Day 20 COX C - COX P.DLD | finley | DLPu MgG Dros Thorax | COX C | D20 | F | 1 | 5 | 1.1 | 0.55 | mg/mL | 9.6968 | 440.1828 | 459.8081 | 474.988 | 630.5372 | 690.0512 | 390.35 | 368.8006 | 0
70 | 2020-10-23 | High Protein Thorax | 2020-10-23 P1-06 Day 20 BAR C - BAR C.DLD | finley | DLPu MgG Dros Thorax | BAR C | D20 | F | 1 | 6 | 1.4 | 0.7 | mg/mL | 15.8971 | 256.6363 | 274.5795 | 294.5325 | 399.7717 | 461.3878 | 322.6739 | 307.6067 | 0
71 | 2020-10-23 | High Protein Thorax | 2020-10-23 P1-06 Day 20 BAR C - BAR C.DLD | finley | DLPu MgG Dros Thorax | BAR C | D20 | F | 1 | 6 | 1.3 | 0.65 | mg/mL | 14.3724 | 445.9013 | 471.8043 | 489.6154 | 525.9607 | 677.6075 | 284.1549 | 262.5307 | 0
72 | 2020-10-26 | High Protein Thorax | 2020-10-26 P1-01 Day 10 WT C - WT P.DLD | finley | DLPu MgG Dros Thorax | WT C | D10 | M | 3 | 1 | 0.9 | 0.45 | mg/mL | 11.2762 | 296.2078 | 343.0992 | 345.1304 | 515.5509 | 546.1391 | 402.2149 | 368.8618 | 0
73 | 2020-10-26 | High Protein Thorax | 2020-10-26 P1-01 Day 10 WT C - WT P.DLD | finley | DLPu MgG Dros Thorax | WT P | D10 | M | 3 | 1 | 0.7 | 0.35 | mg/mL | 5.3455 | 73.9977 | 77.8496 | 84.8734 | 132.7901 | 148.4731 | 80.0722 | 71.7163 | 0
74 | 2020-10-26 | High Protein Thorax | 2020-10-26 P1-02 Day 10 BAR C - BAR C.DLD | finley | DLPu MgG Dros Thorax | BAR C | D10 | M | 3 | 2 | 0.7 | 0.35 | mg/mL | 36.1402 | 173.7973 | 187.9083 | 201.5083 | 289.7955 | 328.1193 | 230.9664 | 199.9194 | 0
75 | 2020-10-26 | High Protein Thorax | 2020-10-26 P1-02 Day 10 BAR C - BAR C.DLD | finley | DLPu MgG Dros Thorax | BAR C | D10 | M | 3 | 2 | 0.6 | 0.3 | mg/mL | 11.1074 | 74.8586 | 110.6276 | 111.9963 | 303.9136 | 612.4193 | 493.1154 | 477.664 | 0
76 | 2020-10-26 | High Protein Thorax | 2020-10-26 P1-03 Day10 COX P - COX P.DLD | finley | DLPu MgG Dros Thorax | COX P | D10 | M | 3 | 3 | 0.8 | 0.4 | mg/mL | 14.2429 | 188.3 | 174.4781 | 165.9746 | 144.0728 | 117.7872 | 69.7292 | 48.6826 | 0
77 | 2020-10-26 | High Protein Thorax | 2020-10-26 P1-03 Day10 COX P - COX P.DLD | finley | DLPu MgG Dros Thorax | COX P | D10 | M | 3 | 3 | 0.7 | 0.35 | mg/mL | 23.2163 | 516.0325 | 561.6563 | 588.1002 | 820.1925 | 943.7249 | 625.108 | 588.886 | 0
78 | 2020-10-26 | High Protein Thorax | 2020-10-26 P1-04 Day 10 WT P - WT C.DLD | finley | DLPu MgG Dros Thorax | WT P | D10 | M | 3 | 4 | 1.2 | 0.6 | mg/mL | 25.2225 | 199.1734 | 204.1299 | 205.5987 | 293.3042 | 299.389 | 245.4168 | 224.2631 | 0
79 | 2020-10-26 | High Protein Thorax | 2020-10-26 P1-04 Day 10 WT P - WT C.DLD | finley | DLPu MgG Dros Thorax | WT C | D10 | M | 3 | 4 | 0.7 | 0.35 | mg/mL | 23.3108 | 255.2168 | 286.1405 | 305.5757 | 469.4588 | 572.6051 | 394.8183 | 374.3172 | 0
80 | 2020-10-26 | High Protein Thorax | 2020-10-26 P1-05 Day 10 COX C - COX C.DLD | finley | DLPu MgG Dros Thorax | COX C | D10 | M | 3 | 4 | 0.7 | 0.35 | mg/mL | 9.1298 | 222.2181 | 246.4704 | 318.2045 | 579.8513 | 667.4361 | 511.6778 | 469.9578 | 0
81 | 2020-10-26 | High Protein Thorax | 2020-10-26 P1-05 Day 10 COX C - COX C.DLD | finley | DLPu MgG Dros Thorax | COX C | D10 | M | 3 | 4 | 0.8 | 0.4 | mg/mL | 22.6987 | 293.6998 | 321.3549 | 348.3983 | 624.7227 | 761.1596 | 520.7616 | 489.956 | 0
82 | 2020-10-26 | High Protein Thorax | 2020-10-26 P1-06 Day 10 BAR P - BAR P.DLD | finley | DLPu MgG Dros Thorax | BAR P | D10 | M | 3 | 6 | 1.2 | 0.6 | mg/mL | 20.4734 | 184.5678 | 183.1818 | 200.221 | 363.8412 | 384.9931 | 290.3904 | 261.7714 | 0
83 | 2020-10-26 | High Protein Thorax | 2020-10-26 P1-06 Day 10 BAR P - BAR P.DLD | finley | DLPu MgG Dros Thorax | BAR P | D10 | M | 3 | 6 | 1.1 | 0.55 | mg/mL | 15.4709 | 212.2551 | 234.4593 | 258.6978 | 437.0943 | 541.8687 | 363.9627 | 340.7324 | 0
84 | 2020-10-27 | High Protein Thorax | 2020-10-27 P1-01 Day 10 COX P - WT C.DLD | finley | DLPu MgG Dros Thorax | COX P | D10 | F | 3 | 1 | 1.5 | 0.75 | mg/mL | 19.3734 | 218.0482 | 225.677 | 239.6074 | 340.6609 | 403.901 | 272.8329 | 218.1574 | 0
85 | 2020-10-27 | High Protein Thorax | 2020-10-27 P1-01 Day 10 COX P - WT C.DLD | finley | DLPu MgG Dros Thorax | WT C | D10 | F | 3 | 1 | 1.2 | 0.6 | mg/mL | 17.582 | 337.8494 | 355.7131 | 367.1385 | 571.1536 | 710.2008 | 420.7891 | 328.0804 | 0
86 | 2020-10-27 | High Protein Thorax | 2020-10-27 P1-02 Day 10 WT P - WT P.DLD | finley | DLPu MgG Dros Thorax | WT P | D10 | F | 3 | 2 | 1.5 | 0.75 | mg/mL | 20.6236 | 201.564 | 218.7098 | 230.2545 | 323.6193 | 523.0657 | 358.0546 | 347.8581 | 0
87 | 2020-10-27 | High Protein Thorax | 2020-10-27 P1-02 Day 10 WT P - WT P.DLD | finley | DLPu MgG Dros Thorax | WT P | D10 | F | 3 | 2 | 1.2 | 0.6 | mg/mL | 22.2896 | 417.8817 | 444.0051 | 464.0503 | 671.0856 | 838.8348 | 505.5859 | 469.6233 | 0
88 | 2020-10-27 | High Protein Thorax | 2020-10-27 P1-03 Day 10 COX C - BAR P.DLD | finley | DLPu MgG Dros Thorax | COX C | D10 | F | 3 | 3 | 0.9 | 0.45 | mg/mL | 19.4544 | 675.4151 | 708.7454 | 721.4677 | 813.4687 | 882.0175 | 462.7309 | 413.9238 | 0
89 | 2020-10-27 | High Protein Thorax | 2020-10-27 P1-03 Day 10 COX C - BAR P.DLD | finley | DLPu MgG Dros Thorax | BAR P | D10 | F | 3 | 3 | 1 | 0.5 | mg/mL | 16.5704 | 274.7219 | 304.1734 | 331.6318 | 495.4215 | 572.7986 | 363.5932 | 338.3825 | 0
90 | 2020-10-27 | High Protein Thorax | 2020-10-27 P1-04 Day 10 BAR P - COX P.DLD | finley | DLPu MgG Dros Thorax | BAR P | D10 | F | 3 | 4 | 1.2 | 0.6 | mg/mL | 15.5035 | 365.1926 | 344.1358 | 350.7495 | 498.6926 | 536.8648 | 307.9488 | 262.214 | 0
91 | 2020-10-27 | High Protein Thorax | 2020-10-27 P1-04 Day 10 BAR P - COX P.DLD | finley | DLPu MgG Dros Thorax | COX P | D10 | F | 3 | 4 | 1.1 | 0.55 | mg/mL | 17.5988 | 328.86 | 333.2311 | 359.465 | 571.2955 | 710.6104 | 218.174 | 107.7114 | 0
92 | 2020-10-27 | High Protein Thorax | 2020-10-27 P1-05 Day 10 BAR C - BAR C.DLD | finley | DLPu MgG Dros Thorax | BAR C | D10 | F | 3 | 5 | 0.9 | 0.45 | mg/mL | 10.4209 | 458.8209 | 479.3951 | 481.0531 | 588.6825 | 567.2969 | 302.7815 | 265.5226 | 0
93 | 2020-10-27 | High Protein Thorax | 2020-10-27 P1-05 Day 10 BAR C - BAR C.DLD | finley | DLPu MgG Dros Thorax | BAR C | D10 | F | 3 | 5 | 1 | 0.5 | mg/mL | 11.779 | 479.5306 | 506.4912 | 526.3396 | 687.4522 | 666.6297 | 444.2836 | 422.4507 | 0
94 | 2020-10-27 | High Protein Thorax | 2020-10-27 P1-06 Day 10 WT C - COX C.DLD | finley | DLPu MgG Dros Thorax | WT C | D10 | F | 3 | 6 | 1.1 | 0.55 | mg/mL | 8.9065 | 316.3499 | 318.5519 | 322.0712 | 499.2543 | 531.7371 | 352.4633 | 316.1274 | 0
95 | 2020-10-27 | High Protein Thorax | 2020-10-27 P1-06 Day 10 WT C - COX C.DLD | finley | DLPu MgG Dros Thorax | COX C | D10 | F | 3 | 6 | 1 | 0.5 | mg/mL | 14.83 | 284.6499 | 298.058 | 309.1973 | 533.9768 | 687.9006 | 454.2179 | 437.0408 | 0
96 | 2020-10-29 | High Protein Thorax | 2020-10-29 P1-01 Day 20 BAR P - COX C.DLD | finley | DLPu MgG Dros Thorax | BAR P | D20 | M | 2 | 1 | 0.8 | 0.4 | mg/mL | 2.17 | 431.6898 | 459.5648 | 566.5095 | 712.9294 | 773.2302 | 412.7511 | 374.0066 | 0
97 | 2020-10-29 | High Protein Thorax | 2020-10-29 P1-01 Day 20 BAR P - COX C.DLD | finley | DLPu MgG Dros Thorax | COX C | D20 | M | 2 | 1 | 0.8 | 0.4 | mg/mL | 8.0956 | 228.7388 | 380.5816 | 402.4627 | 543.4206 | 687.0278 | 389.1954 | 364.7492 | 0
98 | 2020-10-29 | High Protein Thorax | 2020-10-29 P1-02 Day 20 COX P - COX P.DLD | finley | DLPu MgG Dros Thorax | COX P | D20 | M | 2 | 2 | 0.7 | 0.35 | mg/mL | 14.1869 | 282.2201 | 294.3126 | 265.557 | 233.1857 | 211.9663 | 109.2691 | 70.9587 | 0
99 | 2020-10-29 | High Protein Thorax | 2020-10-29 P1-02 Day 20 COX P - COX P.DLD | finley | DLPu MgG Dros Thorax | COX P | D20 | M | 2 | 2 | 0.8 | 0.4 | mg/mL | 19.7387 | 316.3569 | 345.106 | 365.9502 | 526.4319 | 692.7484 | 419.4182 | 393.8432 | 0
100 | 2020-10-29 | High Protein Thorax | 2020-10-29 P1-03 Day 20 WT C - BAR P.DLD | finley | DLPu MgG Dros Thorax | WT C | D20 | M | 2 | 3 | 0.8 | 0.4 | mg/mL | 14.3071 | 117.6122 | 58.4078 | 63.4032 | 74.7785 | 85.4013 | 46.6761 | 34.4678 | 0
101 | 2020-10-29 | High Protein Thorax | 2020-10-29 P1-03 Day 20 WT C - BAR P.DLD | finley | DLPu MgG Dros Thorax | BAR P | D20 | M | 2 | 3 | 0.9 | 0.45 | mg/mL | 24.1122 | 312.5473 | 306.5568 | 301.7425 | 311.0879 | 410.3725 | 232.9567 | 208.0121 | 0
102 | 2020-10-29 | High Protein Thorax | 2020-10-29 P1-04 Day 20 WT P - WT C.DLD | finley | DLPu MgG Dros Thorax | WT P | D20 | M | 2 | 4 | 1 | 0.5 | mg/mL | 20.2519 | 336.6786 | 341.2864 | 399.0932 | 564.7873 | 626.0124 | 354.0753 | 320.457 | 0
103 | 2020-10-29 | High Protein Thorax | 2020-10-29 P1-04 Day 20 WT P - WT C.DLD | finley | DLPu MgG Dros Thorax | WT C | D20 | M | 2 | 4 | 1 | 0.5 | mg/mL | 2.3588 | 23.9854 | 27.7789 | 31.2312 | 37.6988 | 40.1032 | 269.9162 | 253.732 | 0
104 | 2020-10-29 | High Protein Thorax | 2020-10-29 P1-05 Day 20 BAR C - BAR C.DLD | finley | DLPu MgG Dros Thorax | BAR C | D20 | M | 2 | 5 | 0.9 | 0.45 | mg/mL | 25.7709 | 424.934 | 451.8616 | 460.6502 | 620.6573 | 650.1204 | 330.3474 | 290.7972 | 0
105 | 2020-10-29 | High Protein Thorax | 2020-10-29 P1-05 Day 20 BAR C - BAR C.DLD | finley | DLPu MgG Dros Thorax | BAR C | D20 | M | 2 | 5 | 0.8 | 0.4 | mg/mL | 19.2234 | 466.2998 | 508.8588 | 524.4883 | 727.907 | 868.1587 | 489.4243 | 461.8976 | 0
106 | 2020-10-29 | High Protein Thorax | 2020-10-29 P1-06 Day 20 COX C - WT P.DLD | finley | DLPu MgG Dros Thorax | COX C | D20 | M | 2 | 6 | 0.9 | 0.45 | mg/mL | 16.8315 | 301.3999 | 338.5316 | 367.8302 | 511.5498 | 581.3268 | 325.8802 | 292.9536 | 0
107 | 2020-10-29 | High Protein Thorax | 2020-10-29 P1-06 Day 20 COX C - WT P.DLD | finley | DLPu MgG Dros Thorax | WT P | D20 | M | 2 | 6 | 0.7 | 0.35 | mg/mL | -8.1545 | 86.4361 | 75.6236 | 73.8102 | 102.2718 | 88.847 | 239.7717 | 208.5402 | 0
108 | 2020-10-30 | High Protein Thorax | 2020-10-30 P1-01 Day 20 BAR P - WT P.DLD | finley | DLPu MgG Dros Thorax | BAR P | D20 | F | 2 | 1 | 1.2 | 0.6 | mg/mL | 27.9644 | 380.9139 | 397.6569 | 428.362 | 552.4778 | 726.1062 | 452.1219 | 417.6917 | 0
109 | 2020-10-30 | High Protein Thorax | 2020-10-30 P1-01 Day 20 BAR P - WT P.DLD | finley | DLPu MgG Dros Thorax | WT P | D20 | F | 2 | 1 | 1.1 | 0.55 | mg/mL | 13.8847 | 453.1573 | 479.1098 | 497.1111 | 502.1175 | 710.4401 | 430.7737 | 404.6866 | 0
110 | 2020-10-30 | High Protein Thorax | 2020-10-30 P1-02 Day 20 COX P - BAR P.DLD | finley | DLPu MgG Dros Thorax | COX P | D20 | F | 2 | 2 | 1.3 | 0.65 | mg/mL | 14.1725 | 218.729 | 238.4124 | 282.3677 | 465.4819 | 559.6887 | 399.3702 | 366.7429 | 0
111 | 2020-10-30 | High Protein Thorax | 2020-10-30 P1-02 Day 20 COX P - BAR P.DLD | finley | DLPu MgG Dros Thorax | BAR P | D20 | F | 2 | 2 | 1.3 | 0.65 | mg/mL | 19.5498 | 363.2878 | 386.4374 | 404.6461 | 556.161 | 723.4607 | 403.3686 | 382.1282 | 0
112 | 2020-10-30 | High Protein Thorax | 2020-10-30 P1-03 Day 20 COX C - COX P.DLD | finley | DLPu MgG Dros Thorax | COX C | D20 | F | 2 | 3 | 1.1 | 0.55 | mg/mL | 7.149 | 253.7265 | 284.0914 | 308.7339 | 473.8639 | 557.3723 | 425.1686 | 402.6574 | 0
113 | 2020-10-30 | High Protein Thorax | 2020-10-30 P1-03 Day 20 COX C - COX P.DLD | finley | DLPu MgG Dros Thorax | COX P | D20 | F | 2 | 3 | 1 | 0.5 | mg/mL | 20.3217 | 135.2743 | 137.6849 | 140.0302 | 187.6575 | 460.3441 | 219.9013 | 233.238 | 0
114 | 2020-10-30 | High Protein Thorax | 2020-10-30 P1-04 Day 20 WT C - WT C.DLD | finley | DLPu MgG Dros Thorax | WT C | D20 | F | 2 | 4 | 1.2 | 0.6 | mg/mL | 18.2745 | 319.6734 | 330.4286 | 341.1898 | 518.6514 | 589.7792 | 402.2883 | 368.7167 | 0
115 | 2020-10-30 | High Protein Thorax | 2020-10-30 P1-04 Day 20 WT C - WT C.DLD | finley | DLPu MgG Dros Thorax | WT C | D20 | F | 2 | 4 | 1.3 | 0.65 | mg/mL | 17.1015 | 380.4009 | 402.6411 | 412.6093 | 576.1077 | 652.0451 | 361.7615 | 331.0442 | 0
116 | 2020-10-30 | High Protein Thorax | 2020-10-30 P1-05 Day 20 BAR C - BAR C.DLD | finley | DLPu MgG Dros Thorax | BAR C | D20 | F | 2 | 5 | 1.5 | 0.75 | mg/mL | 22.7862 | 126.6407 | 134.0903 | 152.4371 | 258.5926 | 298.0248 | 266.3993 | 272.861 | 0
117 | 2020-10-30 | High Protein Thorax | 2020-10-30 P1-05 Day 20 BAR C - BAR C.DLD | finley | DLPu MgG Dros Thorax | BAR C | D20 | F | 2 | 5 | 1.5 | 0.75 | mg/mL | 24.6963 | 364.761 | 388.9132 | 401.1189 | 677.299 | 815.3994 | 418.1242 | 380.6649 | 0
118 | 2020-10-30 | High Protein Thorax | 2020-10-30 P1-06 Day 20 WT P - COX C.DLD | finley | DLPu MgG Dros Thorax | WT P | D20 | F | 2 | 6 | 1.5 | 0.75 | mg/mL | 20.1922 | 273.1385 | 303.7054 | 337.2217 | 431.7062 | 486.0746 | 244.9572 | 217.044 | 0
119 | 2020-10-30 | High Protein Thorax | 2020-10-30 P1-06 Day 20 WT P - COX C.DLD | finley | DLPu MgG Dros Thorax | COX C | D20 | F | 2 | 6 | 1.5 | 0.75 | mg/mL | 10.5125 | 173.9145 | 180.9921 | 190.8583 | 295.7043 | 451.7562 | 321.8546 | 297.8518 | 0
120 | 2020-11-02 | High Protein Thorax | 2020-11-02 P1-01 Day 31 WT C - COX C.DLD | Finley | DLPu MgG Dros Thorax | WT C | D31 | M | 1 | 1 | 0.8 | 0.4 | mg/mL | 39.1374 | 150.2307 | 174.9467 | 218.035 | 459.4782 | 595.4963 | 431.6856 | 406.0341 | 0
121 | 2020-11-02 | High Protein Thorax | 2020-11-02 P1-01 Day 31 WT C - COX C.DLD | Finley | DLPu MgG Dros Thorax | COX C | D31 | M | 1 | 1 | 0.8 | 0.4 | mg/mL | 22.5753 | 359.303 | 370.6552 | 402.3011 | 696.9374 | 816.8802 | 540.6464 | 511.4471 | 0
122 | 2020-11-02 | High Protein Thorax | 2020-11-02 P1-02 Day 31 COX C- COX P.DLD | Finley | DLPu MgG Dros Thorax | COX C | D31 | M | 1 | 2 | 0.9 | 0.45 | mg/mL | 13.4414 | 123.3557 | 76.7314 | 67.7812 | 74.023 | 91.1934 | 43.62 | 34.4588 | 0
123 | 2020-11-02 | High Protein Thorax | 2020-11-02 P1-02 Day 31 COX C- COX P.DLD | Finley | DLPu MgG Dros Thorax | COX P | D31 | M | 1 | 2 | 0.7 | 0.35 | mg/mL | 10.7782 | 484.3718 | 526.473 | 546.3515 | 708.287 | 805.2735 | 492.095 | 462.7891 | 0
124 | 2020-11-02 | High Protein Thorax | 2020-11-02 P1-03 Day 31 COX P - BAR C.DLD | Finley | DLPu MgG Dros Thorax | COX P | D31 | M | 1 | 3 | 0.6 | 0.3 | mg/mL | 16.6469 | 143.265 | 72.2739 | 68.1083 | 81.3121 | 104.7128 | 66.5032 | 57.7887 | 0
125 | 2020-11-02 | High Protein Thorax | 2020-11-02 P1-03 Day 31 COX P - BAR C.DLD | Finley | DLPu MgG Dros Thorax | BAR C | D31 | M | 1 | 3 | 0.9 | 0.45 | mg/mL | 31.586 | 455.6185 | 490.4701 | 507.5842 | 725.3888 | 806.576 | 481.8256 | 452.0904 | 0
126 | 2020-11-02 | High Protein Thorax | 2020-11-02 P1-04 Day 31 BAR P - BAR P.DLD | Finley | DLPu MgG Dros Thorax | BAR P | D31 | M | 1 | 4 | 1.1 | 0.55 | mg/mL | 26.4491 | 112.4058 | 127.3416 | 153.7886 | 301.3177 | 401.3447 | 296.2577 | 278.3994 | 0
127 | 2020-11-02 | High Protein Thorax | 2020-11-02 P1-04 Day 31 BAR P - BAR P.DLD | Finley | DLPu MgG Dros Thorax | BAR P | D31 | M | 1 | 4 | 1.1 | 0.55 | mg/mL | 21.2107 | 260.6701 | 290.3248 | 318.626 | 535.1295 | 621.4302 | 394.4704 | 369.3283 | 0
128 | 2020-11-02 | High Protein Thorax | 2020-11-02 P1-05 Day 31 WT P - WT P.DLD | Finley | DLPu MgG Dros Thorax | WT P | D31 | M | 1 | 5 | 0.9 | 0.45 | mg/mL | 30.9222 | 128.4569 | 145.5763 | 194.9985 | 404.847 | 503.5681 | 407.2348 | 380.2747 | 0
129 | 2020-11-02 | High Protein Thorax | 2020-11-02 P1-05 Day 31 WT P - WT P.DLD | Finley | DLPu MgG Dros Thorax | WT P | D31 | M | 1 | 5 | 0.7 | 0.35 | mg/mL | 20.7676 | 243.8823 | 244.2817 | 272.9559 | 472.5574 | 570.5839 | 394.1024 | 370.8908 | 0
130 | 2020-11-02 | High Protein Thorax | 2020-11-02 P1-06 Day 31 BAR C - WT C.DLD | Finley | DLPu MgG Dros Thorax | BAR C | D31 | M | 1 | 6 | 1 | 0.5 | mg/mL | 11.593 | 61.4515 | 64.9458 | 68.3743 | 96.4734 | 442.2276 | 258.9762 | 262.2799 | 0
131 | 2020-11-02 | High Protein Thorax | 2020-11-02 P1-06 Day 31 BAR C - WT C.DLD | Finley | DLPu MgG Dros Thorax | WT C | D31 | M | 1 | 6 | 0.7 | 0.35 | mg/mL | 26.9269 | 369.239 | 389.428 | 412.4436 | 609.7282 | 693.5681 | 364.7306 | 338.1044 | 0
132 | 2020-11-05 | High Protein Thorax | 2020-11-05 P1-01 Day 20 COX C - BAR P.DLD | Finley | DLPu MgG Dros Thorax | COX C | D20 | M | 3 | 1 | 0.9 | 0.45 | mg/mL | 15.9315 | 230.3056 | 260.9318 | 296.1118 | 397.6584 | 516.3046 | 341.9414 | 314.3668 | 0
133 | 2020-11-05 | High Protein Thorax | 2020-11-05 P1-01 Day 20 COX C - BAR P.DLD | Finley | DLPu MgG Dros Thorax | BAR P | D20 | M | 3 | 1 | 0.6 | 0.3 | mg/mL | 25.3135 | 387.9951 | 411.9294 | 442.6436 | 674.5055 | 792.0462 | 483.6139 | 431.7975 | 0
134 | 2020-11-05 | High Protein Thorax | 2020-11-05 P1-02 Day 20 WT C - WT P.DLD | Finley | DLPu MgG Dros Thorax | WT C | D20 | M | 3 | 2 | 0.8 | 0.4 | mg/mL | 42.5807 | 127.453 | 184.7247 | 211.701 | 421.1066 | 492.5752 | 304.2934 | 280.2428 | 0
135 | 2020-11-05 | High Protein Thorax | 2020-11-05 P1-02 Day 20 WT C - WT P.DLD | Finley | DLPu MgG Dros Thorax | WT P | D20 | M | 3 | 2 | 1 | 0.5 | mg/mL | 20.3962 | 280.5785 | 327.6205 | 349.2402 | 523.6709 | 642.34 | 395.0254 | 361.4052 | 0
136 | 2020-11-05 | High Protein Thorax | 2020-11-05 P1-03 Day 20 WT P - COX C.DLD | Finley | DLPu MgG Dros Thorax | WT P | D20 | M | 3 | 3 | 0.6 | 0.3 | mg/mL | 34.7491 | 184.8083 | 232.2606 | 263.6663 | 452.6745 | 599.665 | 398.5954 | 373.0923 | 0
137 | 2020-11-05 | High Protein Thorax | 2020-11-05 P1-03 Day 20 WT P - COX C.DLD | Finley | DLPu MgG Dros Thorax | COX C | D20 | M | 3 | 3 | 0.7 | 0.35 | mg/mL | 16.5561 | 311.0671 | 367.2901 | 386.8797 | 523.4251 | 717.3417 | 426.9402 | 381.5556 | 0
138 | 2020-11-05 | High Protein Thorax | 2020-11-05 P1-04 Day 20 BAR P - WT C.DLD | Finley | DLPu MgG Dros Thorax | BAR P | D20 | M | 3 | 4 | 0.9 | 0.45 | mg/mL | 32.0249 | 90.7642 | 110.9828 | 169.1993 | 360.8062 | 499.4413 | 327.9439 | 305.2943 | 0
139 | 2020-11-05 | High Protein Thorax | 2020-11-05 P1-04 Day 20 BAR P - WT C.DLD | Finley | DLPu MgG Dros Thorax | WT C | D20 | M | 3 | 4 | 0.7 | 0.35 | mg/mL | 27.2836 | 377.3178 | 397.8142 | 409.0175 | 577.823 | 708.0455 | 424.6364 | 390.0425 | 0
140 | 2020-11-05 | High Protein Thorax | 2020-11-05 P1-05 Day 20 COX P - COX P.DLD | Finley | DLPu MgG Dros Thorax | COX P | D20 | M | 3 | 5 | 0.8 | 0.4 | mg/mL | 14.6351 | 294.5419 | 341.2097 | 351.8323 | 488.8364 | 637.272 | 411.0338 | 378.1563 | 0
141 | 2020-11-05 | High Protein Thorax | 2020-11-05 P1-05 Day 20 COX P - COX P.DLD | Finley | DLPu MgG Dros Thorax | COX P | D20 | M | 3 | 5 | 1 | 0.5 | mg/mL | 18.4022 | 301.1863 | 307.3214 | 318.1328 | 463.7802 | 607.2421 | 358.4163 | 324.1748 | 0
142 | 2020-11-05 | High Protein Thorax | 2020-11-05 P1-06 Day 20 BAR C - BAR C.DLD | Finley | DLPu MgG Dros Thorax | BAR C | D20 | M | 3 | 6 | 1 | 0.5 | mg/mL | 29.7338 | 184.4737 | 222.2456 | 267.833 | 451.636 | 447.6149 | 366.0335 | 328.6895 | 0
143 | 2020-11-05 | High Protein Thorax | 2020-11-05 P1-06 Day 20 BAR C - BAR C.DLD | Finley | DLPu MgG Dros Thorax | BAR C | D20 | M | 3 | 6 | 0.9 | 0.45 | mg/mL | 20.8771 | 286.1879 | 301.7639 | 332.0853 | 541.1985 | 532.0941 | 377.3087 | 338.8261 | 0
144 | 2020-11-06 | High Protein Thorax | 2020-11-06 P1-01 Day 20 BAR C - COX P.DLD | Finley | DLPu MgG Dros Thorax | BAR C | D20 | F | 3 | 1 | 0.6 | 0.3 | mg/mL | 35.6176 | 120.4435 | 105.9553 | 113.3738 | 300.0097 | 519.1689 | 291.531 | 250.9856 | 0
145 | 2020-11-06 | High Protein Thorax | 2020-11-06 P1-01 Day 20 BAR C - COX P.DLD | Finley | DLPu MgG Dros Thorax | COX P | D20 | F | 3 | 1 | 1 | 0.5 | mg/mL | 20.6416 | 395.312 | 418.8235 | 435.4651 | 588.1842 | 822.6913 | 460.2222 | 427.2135 | 0
146 | 2020-11-06 | High Protein Thorax | 2020-11-06 P1-02 Day 20 WT P - BAR C.DLD | Finley | DLPu MgG Dros Thorax | WT P | D20 | F | 3 | 2 | 1.1 | 0.55 | mg/mL | 17.4097 | 100.8166 | 112.4049 | 223.2608 | 368.2151 | 450.8705 | 321.996 | 304.0412 | 0
147 | 2020-11-06 | High Protein Thorax | 2020-11-06 P1-03 Day 20 COX C - WT C.DLD | Finley | DLPu MgG Dros Thorax | COX C | D20 | F | 3 | 3 | 1.3 | 0.65 | mg/mL | 18.0173 | 133.8776 | 140.4977 | 157.2239 | 214.663 | 286.8873 | 184.7745 | 173.2424 | 0
148 | 2020-11-06 | High Protein Thorax | 2020-11-06 P1-03 Day 20 COX C - WT C.DLD | Finley | DLPu MgG Dros Thorax | WT C | D20 | F | 3 | 3 | 0.9 | 0.45 | mg/mL | 31.4357 | 548.2907 | 569.7588 | 594.9223 | 904.2099 | 1048.4228 | 680.5841 | 644.5517 | 0
149 | 2020-11-06 | High Protein Thorax | 2020-11-06 P1-04 Day 20 WT C - COX C.DLD | Finley | DLPu MgG Dros Thorax | WT C | D20 | F | 3 | 4 | 1.3 | 0.65 | mg/mL | 25.9039 | 149.96 | 155.9256 | 157.0908 | 248.6421 | 322.127 | 191.9288 | 175.4764 | 0
150 | 2020-11-06 | High Protein Thorax | 2020-11-06 P1-04 Day 20 WT C - COX C.DLD | Finley | DLPu MgG Dros Thorax | COX C | D20 | F | 3 | 4 | 1.1 | 0.55 | mg/mL | 20.6524 | 356.3111 | 367.5237 | 378.7933 | 576.9461 | 731.8128 | 431.5148 | 389.6736 | 0
151 | 2020-11-06 | High Protein Thorax | 2020-11-06 P1-05 Day 20 COX P - BAR C.DLD | Finley | DLPu MgG Dros Thorax | COX P | D20 | F | 3 | 5 | 1.3 | 0.65 | mg/mL | 18.2599 | 276.1877 | 299.0245 | 321.3434 | 475.1907 | 554.2179 | 347.8905 | 318.2783 | 0
152 | 2020-11-06 | High Protein Thorax | 2020-11-06 P1-05 Day 20 COX P - BAR C.DLD | Finley | DLPu MgG Dros Thorax | BAR C | D20 | F | 3 | 5 | 0.9 | 0.45 | mg/mL | 24.7962 | 495.8551 | 523.1921 | 548.0773 | 736.5826 | 947.8579 | 452.9726 | 385.992 | 0
153 | 2020-11-06 | High Protein Thorax | 2020-11-06 P1-06 Day 20 BAR P - WT P.DLD | Finley | DLPu MgG Dros Thorax | BAR P | D20 | F | 3 | 6 | 1.3 | 0.65 | mg/mL | 20.5741 | 123.3292 | 122.6003 | 135.9441 | 228.1897 | 439.1947 | 279.1545 | 258.906 | 0
154 | 2020-11-06 | High Protein Thorax | 2020-11-06 P1-06 Day 20 BAR P - WT P.DLD | Finley | DLPu MgG Dros Thorax | WT P | D20 | F | 3 | 6 | 0.9 | 0.45 | mg/mL | 32.6857 | 556.9245 | 579.0562 | 619.5745 | 869.1415 | 1035.1032 | 621.7332 | 549.5814 | 0
155 | 2020-11-03 | High Protein Thorax | 2020-11-03 P1-01 Day 31 WT P - WT C.DLD | Finley | DLPu MgG Dros Thorax | WT P | D31 | F | 1 | 1 | 1.2 | 0.6 | mg/mL | 27.8693 | 96.6927 | 106.4529 | 133.7401 | 246.3663 | 346.5625 | 268.4167 | 249.5925 | 0
156 | 2020-11-03 | High Protein Thorax | 2020-11-03 P1-01 Day 31 WT P - WT C.DLD | Finley | DLPu MgG Dros Thorax | WT C | D31 | F | 1 | 1 | 1.1 | 0.55 | mg/mL | 6.371 | 19.684 | 21.7434 | 154.885 | 193.0201 | 214.2615 | 105.3467 | 81.8212 | 0
157 | 2020-11-03 | High Protein Thorax | 2020-11-03 P1-02 Day 31 BAR P - BAR P.DLD | Finley | DLPu MgG Dros Thorax | BAR P | D31 | F | 1 | 2 | 1.2 | 0.6 | mg/mL | 15.5658 | 74.3733 | 123.884 | 161.9115 | 294.4618 | 357.4703 | 256.7546 | 244.6045 | 0
158 | 2020-11-03 | High Protein Thorax | 2020-11-03 P1-02 Day 31 BAR P - BAR P.DLD | Finley | DLPu MgG Dros Thorax | BAR P | D31 | F | 1 | 2 | 1.1 | 0.55 | mg/mL | 15.9308 | 287.6167 | 313.8051 | 330.2121 | 436.5716 | 557.2747 | 303.1921 | 270.594 | 0
159 | 2020-11-03 | High Protein Thorax | 2020-11-03 P1-03 Day 31 WT C - BAR C.DLD | Finley | DLPu MgG Dros Thorax | WT C | D31 | F | 1 | 3 | 1 | 0.5 | mg/mL | 29.4105 | 127.6042 | 146.7457 | 185.538 | 413.6112 | 450.904 | 377.6646 | 359.6807 | 0
160 | 2020-11-03 | High Protein Thorax | 2020-11-03 P1-03 Day 31 WT C - BAR C.DLD | Finley | DLPu MgG Dros Thorax | BAR C | D31 | F | 1 | 3 | 1.2 | 0.6 | mg/mL | 26.2783 | 438.5786 | 453.4175 | 478.4563 | 706.7672 | 761.5299 | 514.0332 | 465.0546 | 0
161 | 2020-11-03 | High Protein Thorax | 2020-11-03 P1-04 Day 31 BAR C - COX P.DLD | Finley | DLPu MgG Dros Thorax | BAR C | D31 | F | 1 | 4 | 1.4 | 0.7 | mg/mL | 30.3578 | 131.3587 | 161.9487 | 196.7718 | 431.7104 | 507.555 | 374.5931 | 350.3871 | 0
162 | 2020-11-03 | High Protein Thorax | 2020-11-03 P1-04 Day 31 BAR C - COX P.DLD | Finley | DLPu MgG Dros Thorax | COX P | D31 | F | 1 | 4 | 1.2 | 0.6 | mg/mL | 12.1585 | 322.873 | 346.7608 | 365.7803 | 521.951 | 610.9556 | 384.3573 | 348.4187 | 0
163 | 2020-11-03 | High Protein Thorax | 2020-11-03 P1-05 Day 31 COX P - COX C.DLD | Finley | DLPu MgG Dros Thorax | COX P | D31 | F | 1 | 5 | 0.9 | 0.45 | mg/mL | 28.0867 | 389.1366 | 420.0149 | 440.1615 | 601.0167 | 841.4957 | 550.92 | 529.7341 | 0
164 | 2020-11-03 | High Protein Thorax | 2020-11-03 P1-05 Day 31 COX P - COX C.DLD | Finley | DLPu MgG Dros Thorax | COX C | D31 | F | 1 | 5 | 0.8 | 0.4 | mg/mL | 10.5423 | 552.8899 | 579.3879 | 550.5352 | 777.7941 | 987.3483 | 633.6705 | 581.5038 | 0
165 | 2020-11-03 | High Protein Thorax | 2020-11-03 P1-06 Day 31 COX C - WT P.DLD | Finley | DLPu MgG Dros Thorax | COX C | D31 | F | 1 | 6 | 1.1 | 0.55 | mg/mL | 26.6531 | 236.4565 | 267.1668 | 324.6066 | 515.295 | 624.58 | 642.9981 | 517.5439 | 0
166 | 2020-11-03 | High Protein Thorax | 2020-11-03 P1-06 Day 31 COX C - WT P.DLD | Finley | DLPu MgG Dros Thorax | WT P | D31 | F | 1 | 6 | 0.8 | 0.4 | mg/mL | 10.4574 | 292.0544 | 307.49 | 325.4688 | 495.2998 | 573.0708 | 516.0448 | 394.1137 | 0
167 | 2020-11-09 | High Protein Thorax | 2020-11-09 P1-01 Day 31 COX C - WT C.DLD | Finley | DLPu MgG Dros Thorax | COX C | D31 | M | 2 | 1 | 0.6 | 0.3 | mg/mL | 33.2581 | 341.6229 | 370.46 | 374.3606 | 521.6283 | 628.3485 | 314.5159 | 308.0926 | 0
168 | 2020-11-09 | High Protein Thorax | 2020-11-09 P1-01 Day 31 COX C - WT C.DLD | Finley | DLPu MgG Dros Thorax | WT C | D31 | M | 2 | 1 | 0.8 | 0.4 | mg/mL | 21.6171 | 372.9219 | 392.8743 | 412.1741 | 590.0556 | 774.8101 | 389.9106 | 366.2195 | 0
169 | 2020-11-09 | High Protein Thorax | 2020-11-09 P1-02 Day 31 WT P - COX C.DLD | Finley | DLPu MgG Dros Thorax | WT P | D31 | M | 2 | 2 | 0.8 | 0.4 | mg/mL | 15.7856 | 263.5091 | 278.9849 | 315.0186 | 494.3209 | 590.9785 | 377.8964 | 354.7208 | 0
170 | 2020-11-09 | High Protein Thorax | 2020-11-09 P1-02 Day 31 WT P - COX C.DLD | Finley | DLPu MgG Dros Thorax | COX C | D31 | M | 2 | 2 | 0.7 | 0.35 | mg/mL | 20.6524 | 471.7447 | 450.2572 | 484.5283 | 675.7131 | 914.8733 | 474.8994 | 448.8854 | 0
171 | 2020-11-09 | High Protein Thorax | 2020-11-09 P1-03 Day 31 COX P - WT P.DLD | Finley | DLPu MgG Dros Thorax | COX P | D31 | M | 2 | 3 | 0.9 | 0.45 | mg/mL | 23.1122 | 198.3394 | 219.0055 | 244.2012 | 414.2018 | 505.1044 | 372.1722 | 349.5104 | 0
172 | 2020-11-09 | High Protein Thorax | 2020-11-09 P1-03 Day 31 COX P - WT P.DLD | Finley | DLPu MgG Dros Thorax | WT P | D31 | M | 2 | 3 | 0.5 | 0.25 | mg/mL | 23.2722 | 265.6263 | 294.0363 | 305.4752 | 505.585 | 654.588 | 375.9896 | 353.4478 | 0
173 | 2020-11-09 | High Protein Thorax | 2020-11-09 P1-04 Day 31 BAR C - COX P.DLD | Finley | DLPu MgG Dros Thorax | BAR C | D31 | M | 2 | 4 | 0.8 | 0.4 | mg/mL | 13.4136 | 289.7314 | 306.394 | 315.0337 | 480.7205 | 569.8965 | 415.6733 | 386.9846 | 0
174 | 2020-11-09 | High Protein Thorax | 2020-11-09 P1-04 Day 31 BAR C - COX P.DLD | Finley | DLPu MgG Dros Thorax | COX P | D31 | M | 2 | 4 | 0.9 | 0.45 | mg/mL | -0.99804 | 14.035 | 15.1341 | 16.4433 | 15.597 | 23.2068 | 13.747 | 9.4902 | 0
175 | 2020-11-09 | High Protein Thorax | 2020-11-09 P1-05 Day 31 BAR P - BAR C.DLD | Finley | DLPu MgG Dros Thorax | BAR P | D31 | M | 2 | 5 | 0.8 | 0.4 | mg/mL | 22.1792 | 250.0375 | 250.3003 | 255.2732 | 414.6267 | 450.0872 | 289.3316 | 253.7051 | 0
176 | 2020-11-09 | High Protein Thorax | 2020-11-09 P1-05 Day 31 BAR P - BAR C.DLD | Finley | DLPu MgG Dros Thorax | BAR C | D31 | M | 2 | 5 | 0.7 | 0.35 | mg/mL | 18.2587 | 347.9609 | 381.5593 | 408.6882 | 584.7209 | 700.187 | 423.4737 | 390.8956 | 0
177 | 2020-11-09 | High Protein Thorax | 2020-11-09 P1-06 Day 31 WT C - BAR P.DLD | Finley | DLPu MgG Dros Thorax | WT C | D31 | M | 2 | 6 | 0.9 | 0.45 | mg/mL | 20.3036 | 123.1635 | 110.1836 | 91.2276 | 110.3818 | 103.4499 | 52.7217 | 51.8588 | 0
178 | 2020-11-09 | High Protein Thorax | 2020-11-09 P1-06 Day 31 WT C - BAR P.DLD | Finley | DLPu MgG Dros Thorax | BAR P | D31 | M | 2 | 6 | 0.5 | 0.25 | mg/mL | 24.6397 | 498.6664 | 538.1479 | 561.3089 | 756.0206 | 910.4503 | 507.4082 | 467.1849 | 0
179 | 2020-11-10 | High Protein Thorax | 2020-11-10 P1-01 Day 31 BAR P - COX P.DLD | Finley | DLPu MgG Dros Thorax | BAR P | D31 | F | 2 | 1 | 0.8 | 0.4 | mg/mL | 23.0238 | 326.0773 | 318.8679 | 249.9313 | 497.8534 | 529.7749 | 345.8289 | 327.5776 | 0
180 | 2020-11-10 | High Protein Thorax | 2020-11-10 P1-01 Day 31 BAR P - COX P.DLD | Finley | DLPu MgG Dros Thorax | COX P | D31 | F | 2 | 1 | 1.4 | 0.7 | mg/mL | 11.9887 | 326.7619 | 339.9135 | 491.8241 | 557.5805 | 684.851 | 429.377 | 393.2902 | 0
181 | 2020-11-10 | High Protein Thorax | 2020-11-10 P1-02 Day 31 COX C - WT P.DLD | Finley | DLPu MgG Dros Thorax | COX C | D31 | F | 2 | 2 | 0.8 | 0.4 | mg/mL | 29.0979 | 245.5101 | 240.3644 | 273.5535 | 451.4548 | 504.8455 | 332.7443 | 307.3696 | 0
182 | 2020-11-10 | High Protein Thorax | 2020-11-10 P1-02 Day 31 COX C - WT P.DLD | Finley | DLPu MgG Dros Thorax | WT P | D31 | F | 2 | 2 | 1.4 | 0.7 | mg/mL | 15.378 | 370.8251 | 398.7527 | 420.3137 | 562.0489 | 719.0254 | 438.0576 | 404.8096 | 0
183 | 2020-11-10 | High Protein Thorax | 2020-11-10 P1-03 Day 31 BAR C - BAR C.DLD | Finley | DLPu MgG Dros Thorax | BAR C | D31 | F | 2 | 3 | 1.3 | 0.65 | mg/mL | 15.3187 | 226.4337 | 238.055 | 258.3123 | 388.3619 | 467.8841 | 358.3322 | 341.253 | 0
184 | 2020-11-10 | High Protein Thorax | 2020-11-10 P1-03 Day 31 BAR C - BAR C.DLD | Finley | DLPu MgG Dros Thorax | BAR C | D31 | F | 2 | 3 | 1.3 | 0.65 | mg/mL | 12.427 | 379.3981 | 400.3422 | 412.7503 | 566.7623 | 657.2792 | 392.6199 | 370.3378 | 0
185 | 2020-11-10 | High Protein Thorax | 2020-11-10 P1-04 Day 31 WT C - WT C.DLD | Finley | DLPu MgG Dros Thorax | WT C | D31 | F | 2 | 3 | 1.3 | 0.65 | mg/mL | 27.1176 | 162.6733 | 171.0703 | 207.8939 | 436.6265 | 518.2076 | 399.0741 | 380.2916 | 0
186 | 2020-11-10 | High Protein Thorax | 2020-11-10 P1-04 Day 31 WT C - WT C.DLD | Finley | DLPu MgG Dros Thorax | WT C | D31 | F | 2 | 3 | 1.3 | 0.65 | mg/mL | 39.7377 | 534.1771 | 557.1495 | 575.2218 | 786.2653 | 873.8849 | 527.1506 | 489.7714 | 0
187 | 2020-11-10 | High Protein Thorax | 2020-11-10 P1-05 Day 31 COX P - COX C.DLD | Finley | DLPu MgG Dros Thorax | COX P | D31 | F | 2 | 5 | 1.3 | 0.65 | mg/mL | 9.8234 | 295.1984 | 298.797 | 307.0974 | 420.2329 | 446.5754 | 329.0454 | 293.6789 | 0
188 | 2020-11-10 | High Protein Thorax | 2020-11-10 P1-05 Day 31 COX P - COX C.DLD | Finley | DLPu MgG Dros Thorax | COX C | D31 | F | 2 | 5 | 1 | 0.5 | mg/mL | 13.0424 | 420.367 | 444.3249 | 462.4098 | 650.9488 | 764.1599 | 487.9683 | 461.1719 | 0
189 | 2020-11-10 | High Protein Thorax | 2020-11-10 P1-06 Day 31 WT P - BAR P.DLD | Finley | DLPu MgG Dros Thorax | WT P | D31 | F | 2 | 6 | 1.5 | 0.75 | mg/mL | 8.5988 | 68.9936 | 60.0382 | 53.0917 | 62.0508 | 70.1625 | 48.6444 | 41.5801 | 0
190 | 2020-11-10 | High Protein Thorax | 2020-11-10 P1-06 Day 31 WT P - BAR P.DLD | Finley | DLPu MgG Dros Thorax | BAR P | D31 | F | 2 | 6 | 1.3 | 0.65 | mg/mL | 16.361 | 375.38 | 395.442 | 413.1469 | 568.9834 | 658.776 | 392.1145 | 362.452 | 0
191 | 2020-11-06 | High Protein Thorax | 2020-11-06 P1-02 Day 20 WT P - BAR P.DLD | Finley | DLPu MgG Dros Thorax | BAR P | D20 | F | 3 | 2 | 1.1 | 0.55 | mg/mL | 23.3249 | 387.2032 | 412.1125 | 431.7417 | 550.7088 | 701.9166 | 385.89 | 352.9322 | 0
192 | 2020-11-16 | High Protein Thorax | 2020-11-16 P1-01 Day 31 COX P - COX P.DLD | Finley | DLPu MgG Dros Thorax | COX P | D31 | M | 3 | 1 | 0.8 | 0.4 | mg/mL | 23.1308 | 252.1644 | 242.6984 | 246.2366 | 308.8389 | 290.5033 | 128.1003 | 94.4804 | 0
193 | 2020-11-16 | High Protein Thorax | 2020-11-16 P1-01 Day 31 COX P - COX P.DLD | Finley | DLPu MgG Dros Thorax | COX P | D31 | M | 3 | 1 | 0.9 | 0.45 | mg/mL | 8.5687 | 301.6391 | 327.7522 | 344.5691 | 480.0708 | 582.4486 | 347.7586 | 320.0188 | 0
194 | 2020-11-16 | High Protein Thorax | 2020-11-16 P1-02 Day 31 WT C - COX C.DLD | Finley | DLPu MgG Dros Thorax | WT C | D31 | M | 3 | 2 | 0.7 | 0.35 | mg/mL | 11.5691 | 47.7956 | 88.3354 | 113.8528 | 200.4436 | 236.3482 | 146.708 | 104.719 | 0
195 | 2020-11-16 | High Protein Thorax | 2020-11-16 P1-02 Day 31 WT C - COX C.DLD | Finley | DLPu MgG Dros Thorax | COX C | D31 | M | 3 | 2 | 1 | 0.5 | mg/mL | 18.2105 | 245.0348 | 259.0528 | 281.1212 | 424.3372 | 530.3514 | 351.2478 | 336.1082 | 0
196 | 2020-11-16 | High Protein Thorax | 2020-11-16 P1-03 Day 31 BAR P - BAR P.DLD | Finley | DLPu MgG Dros Thorax | BAR P | D31 | M | 3 | 3 | 0.7 | 0.35 | mg/mL | 23.471 | 188.9251 | 209.3724 | 243.0907 | 422.8022 | 519.4562 | 433.2094 | 396.0712 | 0
197 | 2020-11-16 | High Protein Thorax | 2020-11-16 P1-03 Day 31 BAR P - BAR P.DLD | Finley | DLPu MgG Dros Thorax | BAR P | D31 | M | 3 | 3 | 1 | 0.5 | mg/mL | 23.9558 | 259.7485 | 279.4403 | 302.6066 | 445.6602 | 565.7381 | 347.5114 | 324.373 | 0
198 | 2020-11-16 | High Protein Thorax | 2020-11-16 P1-04 Day 31 COX C - WT C.DLD | Finley | DLPu MgG Dros Thorax | COX C | D31 | M | 3 | 4 | 0.9 | 0.45 | mg/mL | 29.4833 | 297.3256 | 346.4326 | 386.5427 | 570.4507 | 604.191 | 404.9923 | 365.3423 | 0
199 | 2020-11-16 | High Protein Thorax | 2020-11-16 P1-04 Day 31 COX C - WT C.DLD | Finley | DLPu MgG Dros Thorax | WT C | D31 | M | 3 | 4 | 0.6 | 0.3 | mg/mL | 37.9817 | 650.8406 | 709.2109 | 736.7434 | 1056.1545 | 1145.1953 | 598.6254 | 540.1524 | 0
200 | 2020-11-16 | High Protein Thorax | 2020-11-16 P1-05 Day 31 WT P - BAR C.DLD | Finley | DLPu MgG Dros Thorax | WT P | D31 | M | 3 | 4 | 0.7 | 0.35 | mg/mL | 1.8148 | 85.5869 | 96.633 | 106.952 | 185.2646 | 186.3863 | 53.6646 | 33.7927 | 0
201 | 2020-11-16 | High Protein Thorax | 2020-11-16 P1-05 Day 31 WT P - BAR C.DLD | Finley | DLPu MgG Dros Thorax | BAR C | D31 | M | 3 | 4 | 1 | 0.5 | mg/mL | 22.8652 | 446.8306 | 480.897 | 505.7191 | 711.4101 | 760.9024 | 390.8479 | 343.3357 | 0
202 | 2020-11-16 | High Protein Thorax | 2020-11-16 P1-06 Day 31 BAR C - WT P.DLD | Finley | DLPu MgG Dros Thorax | BAR C | D31 | M | 3 | 6 | 1 | 0.5 | mg/mL | 22.7908 | 184.9995 | 192.9074 | 212.0518 | 361.5799 | 352.1247 | 195.8495 | 164.5504 | 0
203 | 2020-11-16 | High Protein Thorax | 2020-11-16 P1-06 Day 31 BAR C - WT P.DLD | Finley | DLPu MgG Dros Thorax | WT P | D31 | M | 3 | 6 | 0.6 | 0.3 | mg/mL | 7.5549 | 306.7694 | 333.2978 | 350.1052 | 531.8722 | 588.8687 | 338.8041 | 308.2057 | 0
204 | 2020-11-17 | High Protein Thorax | 2020-11-17 P1-01 Day 31 WT C - BAR C.DLD | Finley | DLPu MgG Dros Thorax | WT C | D31 | F | 3 | 1 | 1.2 | 0.6 | mg/mL | 27.2857 | 172.3493 | 176.0467 | 207.0365 | 398.745 | 423.0739 | 293.2957 | 269.1536 | 0
205 | 2020-11-17 | High Protein Thorax | 2020-11-17 P1-01 Day 31 WT C - BAR C.DLD | Finley | DLPu MgG Dros Thorax | BAR C | D31 | F | 3 | 1 | 1.2 | 0.6 | mg/mL | 21.0201 | 481.2871 | 511.355 | 532.1 | 729.1945 | 792.4503 | 479.5429 | 433.8851 | 0
206 | 2020-11-17 | High Protein Thorax | 2020-11-17 P1-02 Day 31 COX C - COX C.DLD | Finley | DLPu MgG Dros Thorax | COX C | D31 | F | 3 | 2 | 1.3 | 0.65 | mg/mL | 13.1641 | 88.5515 | 78.6981 | 77.3805 | 177.1484 | 183.9405 | 116.1964 | 60.7169 | 0
207 | 2020-11-17 | High Protein Thorax | 2020-11-17 P1-02 Day 31 COX C - COX C.DLD | Finley | DLPu MgG Dros Thorax | COX C | D31 | F | 3 | 2 | 1 | 0.5 | mg/mL | 17.8375 | 524.7655 | 546.2861 | 563.3888 | 735.5392 | 772.6929 | 504.0591 | 454.8505 | 0
208 | 2020-11-17 | High Protein Thorax | 2020-11-17 P1-03 Day 31 COX P - WT P.DLD | Finley | DLPu MgG Dros Thorax | COX P | D31 | F | 3 | 3 | 1.2 | 0.6 | mg/mL | 21.4005 | 288.6157 | 308.2435 | 323.9712 | 365.1323 | 419.2597 | 247.0215 | 215.332 | 0
209 | 2020-11-17 | High Protein Thorax | 2020-11-17 P1-03 Day 31 COX P - WT P.DLD | Finley | DLPu MgG Dros Thorax | WT P | D31 | F | 3 | 3 | 0.8 | 0.4 | mg/mL | 14.67 | 378.2729 | 397.9044 | 416.5128 | 623.1604 | 940.5708 | 629.6499 | 597.5579 | 0
210 | 2020-11-17 | High Protein Thorax | 2020-11-17 P1-04 Day 31 BAR C - BAR P.DLD | Finley | DLPu MgG Dros Thorax | BAR C | D31 | F | 3 | 4 | 1.2 | 0.6 | mg/mL | 9.5487 | 60.2573 | 30.7265 | 43.1233 | 190.1539 | 184.0181 | 93.8288 | 71.1517 | 0
211 | 2020-11-17 | High Protein Thorax | 2020-11-17 P1-04 Day 31 BAR C - BAR P.DLD | Finley | DLPu MgG Dros Thorax | BAR P | D31 | F | 3 | 4 | 1.1 | 0.55 | mg/mL | 10.9707 | 514.4559 | 543.5636 | 562.6352 | 751.2722 | 821.1078 | 464.6285 | 423.1563 | 0
212 | 2020-11-17 | High Protein Thorax | 2020-11-17 P1-05 Day 31 BAR P - WT C.DLD | Finley | DLPu MgG Dros Thorax | BAR P | D31 | F | 3 | 4 | 1.2 | 0.6 | mg/mL | 21.6202 | 198.7829 | 209.3823 | 241.221 | 459.1573 | 466.0542 | 313.3916 | 276.7614 | 0
213 | 2020-11-17 | High Protein Thorax | 2020-11-17 P1-05 Day 31 BAR P - WT C.DLD | Finley | DLPu MgG Dros Thorax | WT C | D31 | F | 3 | 4 | 1 | 0.5 | mg/mL | 13.1467 | 227.7492 | 249.1966 | 275.3155 | 421.9533 | 519.3122 | 270.4077 | 249.8289 | 0
214 | 2020-11-17 | High Protein Thorax | 2020-11-17 P1-06 Day 31 WT P - COX P.DLD | Finley | DLPu MgG Dros Thorax | WT P | D31 | F | 3 | 6 | 1.1 | 0.55 | mg/mL | 16.7664 | 237.9126 | 239.8035 | 256.3019 | 462.1202 | 456.3683 | 303.3921 | 274.1572 | 0
215 | 2020-11-17 | High Protein Thorax | 2020-11-17 P1-06 Day 31 WT P - COX P.DLD | Finley | DLPu MgG Dros Thorax | COX P | D31 | F | 3 | 6 | 1.4 | 0.7 | mg/mL | 8.9791 | 369.0022 | 393.262 | 411.3389 | 551.0618 | 586.5476 | 367.9595 | 340.0828 | 0
216 | 2020-11-23 | High Protein Thorax | 2020-11-23 P1-01 Day 10 WT C - BAR C.DLD | Finley | DLPu MgG Dros Thorax | WT C | D10 | M | 4 | 1 | 0.6 | 0.3 | mg/mL | 33.0113 | 300.4656 | 341.1187 | 374.5022 | 546.4639 | 621.6632 | 406.9825 | 330.6377 | 0
217 | 2020-11-23 | High Protein Thorax | 2020-11-23 P1-01 Day 10 WT C - BAR C.DLD | Finley | DLPu MgG Dros Thorax | BAR C | D10 | M | 4 | 1 | 1.1 | 0.55 | mg/mL | 15.3917 | 269.0723 | 293.4176 | 313.9139 | 416.2968 | 516.6335 | 295.7827 | 242.132 | 0
218 | 2020-11-23 | High Protein Thorax | 2020-11-23 P1-02 Day 10 COX P - WT P.DLD | Finley | DLPu MgG Dros Thorax | COX P | D10 | M | 4 | 2 | 0.8 | 0.4 | mg/mL | 10.856 | 236.4772 | 258.0881 | 286.7385 | 421.7887 | 536.5942 | 322.1577 | 295.3955 | 0
219 | 2020-11-23 | High Protein Thorax | 2020-11-23 P1-02 Day 10 COX P - WT P.DLD | Finley | DLPu MgG Dros Thorax | WT P | D10 | M | 4 | 2 | 1.1 | 0.55 | mg/mL | 14.7382 | 191.6333 | 203.646 | 225.6791 | 482.7362 | 625.8551 | 357.1511 | 322.263 | 0
220 | 2020-11-23 | High Protein Thorax | 2020-11-23 P1-03 Day 31 COX C - BAR P.DLD | Finley | DLPu MgG Dros Thorax | COX C | D10 | M | 4 | 3 | 0.8 | 0.4 | mg/mL | 26.4856 | 160.4819 | 222.5215 | 265.2646 | 373.2572 | 467.2051 | 202.0874 | 268.3081 | 0
221 | 2020-11-23 | High Protein Thorax | 2020-11-23 P1-03 Day 31 COX C - BAR P.DLD | Finley | DLPu MgG Dros Thorax | BAR P | D10 | M | 4 | 3 | 1.3 | 0.65 | mg/mL | 18.2215 | 255.2484 | 282.5633 | 299.4883 | 403.281 | 508.0638 | 255.5555 | 235.2565 | 0
222 | 2020-11-23 | High Protein Thorax | 2020-11-23 P1-04 Day 10 WT P - WT C.DLD | Finley | DLPu MgG Dros Thorax | WT P | D10 | M | 4 | 4 | 0.8 | 0.4 | mg/mL | 19.7104 | 136.3051 | 149.8559 | 189.3129 | 311.5248 | 396.1771 | 270.9994 | 250.4028 | 0
223 | 2020-11-23 | High Protein Thorax | 2020-11-23 P1-04 Day 10 WT P - WT C.DLD | Finley | DLPu MgG Dros Thorax | WT C | D10 | M | 4 | 4 | 1 | 0.5 | mg/mL | 11.602 | 234.1855 | 253.5967 | 263.824 | 475.8691 | 546.8359 | 278.4378 | 257.6253 | 0
224 | 2020-11-23 | High Protein Thorax | 2020-11-23 P1-05 Day 10 BAR P - COX P.DLD | Finley | DLPu MgG Dros Thorax | BAR P | D10 | M | 4 | 4 | 1.3 | 0.65 | mg/mL | 15.7216 | 186.6074 | 199.2422 | 208.0876 | 335.306 | 492.5342 | 338.0831 | 316.4968 | 0
225 | 2020-11-23 | High Protein Thorax | 2020-11-23 P1-05 Day 10 BAR P - COX P.DLD | Finley | DLPu MgG Dros Thorax | COX P | D10 | M | 4 | 4 | 0.9 | 0.45 | mg/mL | 21.9748 | 205.7282 | 221.8725 | 238.3179 | 411.5277 | 668.2331 | 473.0747 | 437.6026 | 0
226 | 2020-11-23 | High Protein Thorax | 2020-11-23 P1-06 Day 10 BAR C - COX C.DLD | Finley | DLPu MgG Dros Thorax | BAR C | D10 | M | 4 | 6 | 0.7 | 0.35 | mg/mL | 3.4697 | 298.3732 | 336.2782 | 362.3663 | 604.4698 | 712.6014 | 503.2374 | 458.4637 | 0
227 | 2020-11-23 | High Protein Thorax | 2020-11-23 P1-06 Day 10 BAR C - COX C.DLD | Finley | DLPu MgG Dros Thorax | COX C | D10 | M | 4 | 6 | 0.8 | 0.4 | mg/mL | 24.7399 | 405.7988 | 410.3303 | 422.2959 | 663.0546 | 760.8195 | 500.9777 | 457.128 | 0
228 | 2020-11-24 | High Protein Thorax | 2020-11-24 P1-01 Day 10 WT P - BAR P.DLD | Finley | DLPu MgG Dros Thorax | WT P | D10 | F | 4 | 1 | 1 | 0.5 | mg/mL | 15.3471 | 409.4393 | 430.0229 | 436.3642 | 623.043 | 675.5733 | 422.6478 | 391.1881 | 0
229 | 2020-11-24 | High Protein Thorax | 2020-11-24 P1-01 Day 10 WT P - BAR P.DLD | Finley | DLPu MgG Dros Thorax | BAR P | D10 | F | 4 | 1 | 1.4 | 0.7 | mg/mL | 16.4051 | 500.2372 | 527.0696 | 541.1917 | 671.6123 | 821.4611 | 523.1731 | 471.0032 | 0
230 | 2020-11-24 | High Protein Thorax | 2020-11-24 P1-02 Day 10 WT C - WT C.DLD | Finley | DLPu MgG Dros Thorax | WT C | D10 | F | 4 | 2 | 1.1 | 0.55 | mg/mL | 13.2456 | 339.1929 | 342.1062 | 341.5876 | 534.6861 | 651.2513 | 459.7487 | 412.6252 | 0
231 | 2020-11-24 | High Protein Thorax | 2020-11-24 P1-02 Day 10 WT C - WT C.DLD | Finley | DLPu MgG Dros Thorax | WT C | D10 | F | 4 | 2 | 1.1 | 0.55 | mg/mL | 26.5558 | 343.6849 | 355.2982 | 369.6366 | 563.7131 | 635.1121 | 387.1765 | 333.1442 | 0
232 | 2020-11-24 | High Protein Thorax | 2020-11-24 P1-03 Day 10 COX P - COX C.DLD | Finley | DLPu MgG Dros Thorax | COX P | D10 | F | 4 | 3 | 1.2 | 0.6 | mg/mL | 23.8731 | 358.8716 | 376.8305 | 395.365 | 531.0282 | 593.1184 | 387.2701 | 371.5766 | 0
233 | 2020-11-24 | High Protein Thorax | 2020-11-24 P1-03 Day 10 COX P - COX C.DLD | Finley | DLPu MgG Dros Thorax | COX C | D10 | F | 4 | 3 | 1.2 | 0.6 | mg/mL | 13.6825 | 190.4719 | 197.9417 | 210.2194 | 322.9732 | 449.3384 | 283.3821 | 258.2039 | 0
234 | 2020-11-24 | High Protein Thorax | 2020-11-24 P1-04 Day 10 BAR P - WT P.DLD | Finley | DLPu MgG Dros Thorax | BAR P | D10 | F | 4 | 4 | 0.9 | 0.45 | mg/mL | 4.7293 | 166.4084 | 164.3162 |  |  | 266.7212 | 130.8493 | 81.7335 | 0
235 | 2020-11-24 | High Protein Thorax | 2020-11-24 P1-04 Day 10 BAR P - WT P.DLD | Finley | DLPu MgG Dros Thorax | WT P | D10 | F | 4 | 4 | 1 | 0.5 | mg/mL | 25.4959 | 392.0879 | 408.4414 |  |  | 693.5183 | 414.0062 | 378.5752 | 0
236 | 2020-11-24 | High Protein Thorax | 2020-11-24 P1-05 Day 10 COX C - COX P.DLD | Finley | DLPu MgG Dros Thorax | COX C | D10 | F | 4 | 5 | 0.9 | 0.45 | mg/mL | 28.0184 | 433.7026 | 442.7392 | 458.6567 | 673.0996 | 802.8255 | 15.585 | 6.1778 | 0
237 | 2020-11-24 | High Protein Thorax | 2020-11-24 P1-05 Day 10 COX C - COX P.DLD | Finley | DLPu MgG Dros Thorax | COX P | D10 | F | 4 | 5 | 1 | 0.5 | mg/mL | 21.5543 | 363.0702 | 379.7398 | 394.7446 | 558.5705 | 679.5731 | 1.7362 | 0.29201 | 0
238 | 2020-11-24 | High Protein Thorax | 2020-11-24 P1-06 Day 10 BAR C - BAR C.DLD | Finley | DLPu MgG Dros Thorax | BAR C | D10 | F | 4 | 6 | 1.3 | 0.65 | mg/mL | 9.3385 | 251.9693 | 221.4426 | 240.1962 | 322.2266 | 368.1724 | 70.7765 | 53.7392 | 0
239 | 2020-11-24 | High Protein Thorax | 2020-11-24 P1-06 Day 10 BAR C - BAR C.DLD | Finley | DLPu MgG Dros Thorax | BAR C | D10 | F | 4 | 6 | 1.5 | 0.75 | mg/mL | 21.9631 | 434.6788 | 442.6121 | 456.4448 | 594.0484 | 734.4815 | 433.2612 | 327.713 | 0
240 | 2020-12-03 | High Protein Thorax | 2020-12-03 P1-01 Day 20 COX C - COX C.DLD | Finley | DLPu MgG Dros Thorax | COX C | D20 | M | 4 | 1 | 1 | 0.5 | mg/mL | 11.2911 | 142.6838 | 154.9738 | 233.3671 | 382.096 | 478.8827 | 310.6833 | 283.7386 | 0
241 | 2020-12-03 | High Protein Thorax | 2020-12-03 P1-01 Day 20 COX C - COX C.DLD | Finley | DLPu MgG Dros Thorax | COX C | D20 | M | 4 | 1 | 1 | 0.5 | mg/mL | 13.2165 | 225.0917 | 250.5168 | 269.0214 | 389.6485 | 518.1335 | 330.852 | 305.7451 | 0
242 | 2020-12-03 | High Protein Thorax | 2020-12-03 P1-02 Day 20 BAR C - BAR C.DLD | Finley | DLPu MgG Dros Thorax | BAR C | D20 | M | 4 | 2 | 0.8 | 0.4 | mg/mL | 9.3889 | 222.5676 | 253.9568 | 280.0506 | 552.9945 | 669.0982 | 447.6571 | 401.3407 | 0
243 | 2020-12-03 | High Protein Thorax | 2020-12-03 P1-02 Day 20 BAR C - BAR C.DLD | Finley | DLPu MgG Dros Thorax | BAR C | D20 | M | 4 | 2 | 1.2 | 0.6 | mg/mL | 13.9545 | 202.2261 | 215.748 | 234.8512 | 406.4219 | 483.0919 | 310.7055 | 286.5882 | 0
244 | 2020-12-03 | High Protein Thorax | 2020-12-03 P1-03 Day 20 WT C - WT C.DLD | Finley | DLPu MgG Dros Thorax | WT C | D20 | M | 4 | 3 | 1 | 0.5 | mg/mL | -2.2789 | 126.3709 | 93.9447 | 77.8088 | 90.414 | 205.9225 | 83.7046 | 66.8496 | 0
245 | 2020-12-03 | High Protein Thorax | 2020-12-03 P1-03 Day 20 WT C - WT C.DLD | Finley | DLPu MgG Dros Thorax | WT C | D20 | M | 4 | 3 | 1.1 | 0.55 | mg/mL | 16.8474 | 288.6204 | 311.5001 | 332.4055 | 498.1953 | 610.7465 | 418.5569 | 392.7646 | 0
246 | 2020-12-03 | High Protein Thorax | 2020-12-03 P1-04 Day 20 BAR P - COX P.DLD | Finley | DLPu MgG Dros Thorax | BAR P | D20 | M | 4 | 4 | 0.9 | 0.45 | mg/mL | 3.9705 | 184.963 | 194.4184 | 202.5333 | 283.0647 | 362.433 | 222.942 | 215.0155 | 0
247 | 2020-12-03 | High Protein Thorax | 2020-12-03 P1-04 Day 20 BAR P - COX P.DLD | Finley | DLPu MgG Dros Thorax | COX P | D20 | M | 4 | 4 | 0.7 | 0.35 | mg/mL | 9.836 | 257.9171 | 278.7595 | 294.5679 | 435.3245 | 565.0665 | 375.0869 | 350.9416 | 0
248 | 2020-12-03 | High Protein Thorax | 2020-12-03 P1-05 Day 20 WT P - BAR P.DLD | Finley | DLPu MgG Dros Thorax | WT P | D20 | M | 4 | 5 | 1 | 0.5 | mg/mL | 4.2646 | 166.9597 | 181.3725 | 191.0617 | 353.6988 | 387.8231 | 268.0669 | 243.2733 | 0
249 | 2020-12-03 | High Protein Thorax | 2020-12-03 P1-05 Day 20 WT P - BAR P.DLD | Finley | DLPu MgG Dros Thorax | BAR P | D20 | M | 4 | 5 | 0.7 | 0.35 | mg/mL | 10.6442 | 235.3428 | 362.9586 | 387.1914 | 630.3531 | 731.2022 | 453.5033 | 418.6754 | 0
250 | 2019-12-03 | High Protein Thorax | 2019-12-03 P1-06 Day 20 COX P -WT P.DLD | Finley | DLPu MgG Dros Thorax | COX P | D20 | M | 4 | 6 | 0.9 | 0.45 | mg/mL | 5.7888 | 190.7877 | 198.398 | 206.1654 | 352.3557 | 392.065 | 273.8137 | 251.8496 | 0

## FCR
[11 empty] | 1PM | 2D | 3Pro | 4S | 5Gp | 6U | 7Rot | 8Mn | 9Ama
ID# | Date | Project | File name | User | DL-Protocol | Sample type | Cohort | Sample code | Sample # | Subsample # | N_L | N_P | NPro_P | NProS_P | NProSGp_P | NProSGp_E | ProSGp_E | ProGp_E | ROX
ID# | Date | Project | File name | User | DL-Protocol | Sample type | Cohort | Sample code | Sample # | Subsample # | FCR step 1 | FCR step 2 | FCR step 3 | FCR step 4 | FCR step 5 | FCR step 6 | FCR step 7 | FCR step 8 | FCR step 9 | FCR step 10 | FCR step 11 | FCR step 12 | FCR step 13 | FCR step 14 | FCR step 15 | FCR step 16 | FCR step 17 | FCR step 18 | FCR step 19 | FCR step 20
1 | 2020-10-12 | High Protein Thorax | 2020-10-12 P1-01 Day 10 COX C - BAR P.DLD | Finley | DLPu MgG Dros Thorax | COX C | D10 | M | 1 | 1 | 0.25993 | 0.81961 | 0.9575 | 0.94059 | 1.1129 | 1 | 0.73304 | 0.65111 | 0.13308
2 | 2020-10-12 | High Protein Thorax | 2020-10-12 P1-01 Day 10 COX C - BAR P.DLD | Finley | DLPu MgG Dros Thorax | BAR P | D10 | M | 1 | 1 | 0.15361 | 1.0112 | 1.0083 | 1.0356 | 0.94858 | 1 | 0.44315 | 0.41853 | 0.02155
3 | 2020-10-12 | High Protein Thorax | 2020-10-12 P1-02 Day 10 WT C - WT C.DLD | Finley | DLPu MgG Dros Thorax | WT C | D10 | M | 1 | 2 | 0.065245 | 0.31952 | 0.34349 | 0.41382 | 0.90174 | 1 | 0.78434 | 0.7575 | 0.032367
4 | 2020-10-12 | High Protein Thorax | 2020-10-12 P1-02 Day 10 WT C - WT C.DLD | Finley | DLPu MgG Dros Thorax | WT C | D10 | M | 1 | 2 | 0.033943 | 0.32504 | 0.37388 | 0.42103 | 0.86215 | 1 | 0.7114 | 0.7013 | 0.013483
5 | 2020-10-12 | High Protein Thorax | 2020-10-12 P1-03 Day 10 WT P - BAR C.DLD | Finley | DLPu MgG Dros Thorax | WT P | D10 | M | 1 | 3 | 0.142 | 0.62868 | 0.65009 | 0.6075 | 0.69085 | 1 | 0.60325 | 0.61855 | 0.098814
6 | 2020-10-12 | High Protein Thorax | 2020-10-12 P1-03 Day 10 WT P - BAR C.DLD | Finley | DLPu MgG Dros Thorax | BAR C | D10 | M | 1 | 3 | 0.045661 | 0.38442 | 0.41375 | 0.44173 | 0.87415 | 1 | 0.67362 | 0.65546 | 0.015019
7 | 2020-10-12 | High Protein Thorax | 2020-10-12 P1-04 Day 10 BAR P - COX P.DLD | Finley | DLPu MgG Dros Thorax | BAR P | D10 | M | 1 | 4 | 0.082785 | 0.42274 | 0.47126 | 0.5009 | 0.66476 | 1 | 0.5769 | 0.54461 | 0.04622
8 | 2020-10-12 | High Protein Thorax | 2020-10-12 P1-04 Day 10 BAR P - COX P.DLD | Finley | DLPu MgG Dros Thorax | COX P | D10 | M | 1 | 4 | 0.036741 | 0.35624 | 0.50398 | 0.52803 | 0.8103 | 1 | 0.64706 | 0.62096 | 0.0093693
9 | 2020-10-12 | High Protein Thorax | 2020-10-12 P1-05 Day 10 COX P - WT P.DLD | Finley | DLPu MgG Dros Thorax | COX P | D10 | M | 1 | 5 | 0.098677 | 0.68443 | 0.79395 | 0.83855 | 1.1225 | 1 | 0.96484 | 0.93087 | 0.056964
10 | 2020-10-12 | High Protein Thorax | 2020-10-12 P1-05 Day 10 COX P - WT P.DLD | Finley | DLPu MgG Dros Thorax | WT P | D10 | M | 1 | 5 | 0.056222 | 0.6404 | 0.68962 | 0.73736 | 1.0558 | 1 | 0.67269 | 0.65028 | 0.01799
11 | 2020-10-12 | High Protein Thorax | 2020-10-12 P1-06 Day 10 BAR C - COX C.DLD | Finley | DLPu MgG Dros Thorax | BAR C | D10 | M | 1 | 6 | 0.20369 | 0.56637 | 0.55039 | 0.64498 | 0.7707 | 1 | 0.71558 | 0.65432 | 0.12056
12 | 2020-10-12 | High Protein Thorax | 2020-10-12 P1-06 Day 10 BAR C - COX C.DLD | Finley | DLPu MgG Dros Thorax | COX C | D10 | M | 1 | 6 | 0.055483 | 0.45535 | 0.46388 | 0.49496 | 0.84784 | 1 | 0.67961 | 0.65817 | 0.017073
13 | 2020-10-13 | High Protein Thorax | 2020-10-13 P1-01 Day 10 COX C - COX P.DLD | Finley | DLPu MgG Dros Thorax | COX P | D10 | F | 1 | 1 | 0.031137 | 0.7051 | 0.73999 | 0.7645 | 0.95025 | 1 | 0.47784 | 0.45093 | 0.01977
14 | 2020-10-13 | High Protein Thorax | 2020-10-13 P1-02 Day 10 BAR C - WT C.DLD | Finley | DLPu MgG Dros Thorax | BAR C | D10 | F | 1 | 2 | 0.051078 | 0.62434 | 0.6449 | 0.70729 | 1.0335 | 1 | 0.57285 | 0.53743 | 0.015967
15 | 2020-10-13 | High Protein Thorax | 2020-10-13 P1-02 Day 10 BAR C - WT C.DLD | Finley | DLPu MgG Dros Thorax | WT C | D10 | F | 1 | 2 | 0.037689 | 0.55472 | 0.57476 | 0.62996 | 0.95184 | 1 | 0.58071 | 0.53743 | 0.026457
16 | 2020-10-13 | High Protein Thorax | 2020-10-13 P1-03 Day 10 WT C - COX C.DLD | Finley | DLPu MgG Dros Thorax | WT C | D10 | F | 1 | 3 | 0.062834 | 0.39547 | 0.39586 | 0.49647 | 1.0403 | 1 | 0.8413 | 0.81977 | 0.024097
17 | 2020-10-13 | High Protein Thorax | 2020-10-13 P1-03 Day 10 WT C - COX C.DLD | Finley | DLPu MgG Dros Thorax | COX C | D10 | F | 1 | 3 | 0.036804 | 0.54638 | 0.55501 | 0.5894 | 0.9624 | 1 | 0.61986 | 0.57523 | 0.017729
18 | 2020-10-13 | High Protein Thorax | 2020-10-13 P1-04 Day 10 WT P - BAR C.DLD | Finley | DLPu MgG Dros Thorax | WT P | D10 | F | 1 | 4 | 0.072016 | 0.38926 | 0.41989 | 0.50268 | 0.9524 | 1 | 0.75925 | 0.726 | 0.032068
19 | 2020-10-13 | High Protein Thorax | 2020-10-13 P1-04 Day 10 WT P - BAR C.DLD | Finley | DLPu MgG Dros Thorax | BAR C | D10 | F | 1 | 4 | 0.043972 | 0.71457 | 0.75397 | 0.78074 | 1.0521 | 1 | 0.41434 | 0.40321 | 0.017582
20 | 2020-10-13 | High Protein Thorax | 2020-10-13 P1-05 Day 10 COX P - BAR P.DLD | Finley | DLPu MgG Dros Thorax | COX P | D10 | F | 1 | 5 | 0.046758 | 0.43946 | 0.4515 | 0.45607 | 0.67319 | 1 | 0.96887 | 0.95062 | 0.025002
21 | 2020-10-13 | High Protein Thorax | 2020-10-13 P1-05 Day 10 COX P - BAR P.DLD | Finley | DLPu MgG Dros Thorax | BAR P | D10 | F | 1 | 5 | 0.041127 | 0.79681 | 0.83182 | 0.84947 | 0.99699 | 1 | 0.34649 | 0.34219 | 0.015968
22 | 2020-10-13 | High Protein Thorax | 2020-10-13 P1-06 Day 10 BAR P - WT P.DLD | Finley | DLPu MgG Dros Thorax | BAR P | D10 | F | 1 | 6 | 0.067499 | 0.52178 | 0.56612 | 0.62794 | 0.99917 | 1 | 0.79669 | 0.77282 | 0.015204
23 | 2020-10-13 | High Protein Thorax | 2020-10-13 P1-06 Day 10 BAR P - WT P.DLD | Finley | DLPu MgG Dros Thorax | WT P | D10 | F | 1 | 6 | 0.037024 | 0.48225 | 0.53557 | 0.57821 | 0.91992 | 1 | 0.65656 | 0.63079 | 0.015682
24 | 2020-10-19 | High Protein Thorax | 2020-10-19 P1-01 Day 10 COX C - WT P.DLD | Finley | DLPu MgG Dros Thorax | COX C | D10 | M | 2 | 1 | 0.097288 | 0.35381 | 0.41445 | 0.56656 | 0.95178 | 1 | 0.76028 | 0.81099 | 0.038491
25 | 2020-10-19 | High Protein Thorax | 2020-10-19 P1-01 Day 10 COX C - WT P.DLD | Finley | DLPu MgG Dros Thorax | WT P | D10 | M | 2 | 1 | 0.038216 | 0.38257 | 0.42887 | 0.46497 | 0.83138 | 1 | 0.64533 | 0.633 | 0.013339
26 | 2020-10-19 | High Protein Thorax | 2020-10-19 P1-02 Day 10 BAR C - BAR P.DLD | Finley | DLPu MgG Dros Thorax | BAR C | D10 | M | 2 | 2 | 0.076084 | 0.37233 | 0.46501 | 0.5171 | 0.86591 | 1 | 0.68753 | 0.64594 | 0.014013
27 | 2020-10-19 | High Protein Thorax | 2020-10-19 P1-02 Day 10 BAR C - BAR P.DLD | Finley | DLPu MgG Dros Thorax | BAR P | D10 | M | 2 | 2 | 0.055137 | 0.31501 | 0.36744 | 0.44035 | 0.83102 | 1 | 0.68407 | 0.68353 | 0.011313
28 | 2020-10-19 | High Protein Thorax | 2020-10-19 P1-03 Day 10 WT P - COX P.DLD | Finley | DLPu MgG Dros Thorax | WT P | D10 | M | 2 | 3 | 0.10999 | 0.30439 | 0.34283 | 0.36911 | 0.9937 | 1 | 0.4851 | 0.41343 | 0.05099
29 | 2020-10-19 | High Protein Thorax | 2020-10-19 P1-03 Day 10 WT P - COX P.DLD | Finley | DLPu MgG Dros Thorax | COX P | D10 | M | 2 | 3 | -0.00034066 | 0.070451 | 0.46839 | 0.57626 | 0.77747 | 1 | 0.57135 | 0.56135 | 0.0095639
30 | 2020-10-19 | High Protein Thorax | 2020-10-19 P1-04 Day 10 BAR P - BAR C.DLD | Finley | DLPu MgG Dros Thorax | BAR P | D10 | M | 2 | 4 | 0.10105 | 0.6134 | 0.6561 | 0.50739 | 0.97583 | 1 | 0.54941 | 0.54912 | -0.0054113
31 | 2020-10-19 | High Protein Thorax | 2020-10-19 P1-04 Day 10 BAR P - BAR C.DLD | Finley | DLPu MgG Dros Thorax | BAR C | D10 | M | 2 | 4 | 0.042047 | 0.30192 | 0.33613 | 0.3831 | 0.83763 | 1 | 0.72388 | 0.70265 | 0.011721
32 | 2020-10-19 | High Protein Thorax | 2020-10-19 P1-05 Day 10 COX C - COX P.DLD | Finley | DLPu MgG Dros Thorax | COX P | D10 | M | 2 | 5 | 0.072594 | 0.28634 | 0.34945 | 0.40878 | 0.8132 | 1 | 0.74269 | 0.70169 | 0.020113
33 | 2020-10-19 | High Protein Thorax | 2020-10-19 P1-05 Day 10 COX C - COX P.DLD | Finley | DLPu MgG Dros Thorax | COX C | D10 | M | 2 | 5 | 0.039411 | 0.38101 | 0.43411 | 0.467 | 0.80298 | 1 | 0.55305 | 0.57209 | 0.014045
34 | 2020-10-19 | High Protein Thorax | 2020-10-19 P1-06 Day 10 WT C - WT C.DLD | Finley | DLPu MgG Dros Thorax | WT C | D10 | M | 2 | 6 | 0.093643 | 0.37263 | 0.43682 | 0.49231 | 0.91795 | 1 | 0.77635 | 0.74339 | 0.041954
35 | 2020-10-19 | High Protein Thorax | 2020-10-19 P1-06 Day 10 WT C - WT C.DLD | Finley | DLPu MgG Dros Thorax | WT C | D10 | M | 2 | 6 | 0.048388 | 0.39149 | 0.48579 | 0.52976 | 0.80935 | 1 | 0.58595 | 0.57153 | 0.0095248
36 | 2020-10-20 | High Protein Thorax | 2020-10-20 P1-01 Day 10 WT C - BAR C.DLD | Finley | DLPu MgG Dros Thorax | WT C | D10 | F | 2 | 1 | 0.056336 | 0.5056 | 0.53544 | 0.50001 | 0.83926 | 1 | 0.68367 | 0.7059 | 0.020265
37 | 2020-10-20 | High Protein Thorax | 2020-10-20 P1-01 Day 10 WT C - BAR C.DLD | Finley | DLPu MgG Dros Thorax | BAR C | D10 | F | 2 | 1 | 0.030739 | 0.55368 | 0.60355 | 0.6361 | 0.8758 | 1 | 0.59757 | 0.57945 | 0.01455
38 | 2020-10-20 | High Protein Thorax | 2020-10-20 P1-02 Day 10 BAR C - WT P.DLD | Finley | DLPu MgG Dros Thorax | BAR C | D10 | F | 2 | 2 | 0.056261 | 0.5386 | 0.54883 | 0.5584 | 0.81878 | 1 | 0.68742 | 0.67377 | 0.029131
39 | 2020-10-20 | High Protein Thorax | 2020-10-20 P1-02 Day 10 BAR C - WT P.DLD | Finley | DLPu MgG Dros Thorax | WT P | D10 | F | 2 | 2 | 0.036757 | 0.57839 | 0.6085 | 0.64567 | 0.91235 | 1 | 0.054205 | 0.092357 | 0.018063
40 | 2020-10-20 | High Protein Thorax | 2020-10-20 P1-03 Day 10 COX C - BAR P.DLD | Finley | DLPu MgG Dros Thorax | COX C | D10 | F | 2 | 3 | 0.057207 | 0.34386 | 0.3616 | 0.50941 | 0.86717 | 1 | 0.77008 | 0.75116 | 0.020579
41 | 2020-10-20 | High Protein Thorax | 2020-10-20 P1-03 Day 10 COX C - BAR P.DLD | Finley | DLPu MgG Dros Thorax | BAR P | D10 | F | 2 | 3 | 0.029246 | 0.55149 | 0.59121 | 0.6196 | 0.80108 | 1 | 0.5065 | 0.49897 | 0.016294
42 | 2020-10-20 | High Protein Thorax | 2020-10-20 P1-04 Day 10 BAR P - COX P.DLD | Finley | DLPu MgG Dros Thorax | BAR P | D10 | F | 2 | 4 | 0.055354 | 0.42307 | 0.46115 | 0.51059 | 0.89068 | 1 | 0.69687 | 0.66913 | 0.021576
43 | 2020-10-20 | High Protein Thorax | 2020-10-20 P1-04 Day 10 BAR P - COX P.DLD | Finley | DLPu MgG Dros Thorax | COX P | D10 | F | 2 | 4 | 0.039781 | 0.33496 | 0.44865 | 0.48271 | 0.7589 | 1 | 0.60293 | 0.58671 | 0.017906
44 | 2020-10-20 | High Protein Thorax | 2020-10-20 P1-05 Day 10 WT P - WT C.DLD | Finley | DLPu MgG Dros Thorax | WT P | D10 | F | 2 | 5 | 0.070705 | 0.67699 | 0.72778 | 0.73826 | 1.0006 | 1 | 0.63804 | 0.58611 | 0.029548
45 | 2020-10-20 | High Protein Thorax | 2020-10-20 P1-05 Day 10 WT P - WT C.DLD | Finley | DLPu MgG Dros Thorax | WT C | D10 | F | 2 | 5 | 0.070705 | 0.67699 | 0.72778 | 0.73826 | 1.0006 | 1 | 0.63804 | 0.58611 | 0.029548
46 | 2020-10-20 | High Protein Thorax | 2020-10-20 P1-06 Day 10 COX P - COX C.DLD | Finley | DLPu MgG Dros Thorax | COX P | D10 | F | 2 | 6 | 0.073066 | 0.54263 | 0.53641 | 0.60831 | 0.89945 | 1 | 0.67299 | 0.62908 | 0.023848
47 | 2020-10-20 | High Protein Thorax | 2020-10-20 P1-06 Day 10 COX P - COX C.DLD | Finley | DLPu MgG Dros Thorax | COX C | D10 | F | 2 | 6 | 0.037991 | 0.44748 | 0.49982 | 0.54222 | 0.81193 | 1 | 0.52545 | 0.51955 | 0.016012
48 | 2020-10-22 | High Protein Thorax | 2020-10-22 P1-01 Day 20 BAR P - WT C.DLD | Finley | DLPu MgG Dros Thorax | BAR P | D20 | M | 1 | 1 | 0.095687 | 0.43669 | 0.4659 | 0.52861 | 1.0035 | 1 | 0.79565 | 0.78871 | 0.017648
49 | 2020-10-22 | High Protein Thorax | 2020-10-22 P1-01 Day 20 BAR P - WT C.DLD | Finley | DLPu MgG Dros Thorax | WT C | D20 | M | 1 | 1 | 0.40628 | 0.75372 | 0.75697 | 0.80422 | 0.90351 | 1 | 0.94034 | 0.80282 | 0.28768
50 | 2020-10-22 | High Protein Thorax | 2020-10-22 P1-02 Day 20 COX P - BAR P.DLD | Finley | DLPu MgG Dros Thorax | COX P | D20 | M | 1 | 2 | 0.10033 | 0.44555 | 0.5456 | 0.56967 | 0.90674 | 1 | 0.78085 | 0.72855 | 0.047796
51 | 2020-10-22 | High Protein Thorax | 2020-10-22 P1-02 Day 20 COX P - BAR P.DLD | Finley | DLPu MgG Dros Thorax | BAR P | D20 | M | 1 | 2 | 0.051198 | 0.44195 | 0.50481 | 0.53978 | 0.78977 | 1 | 0.57681 | 0.55741 | 0.013458
52 | 2020-10-22 | High Protein Thorax | 2020-10-22 P1-03 Day 20 COX C - COX P.DLD | Finley | DLPu MgG Dros Thorax | COX C | D20 | M | 1 | 3 | 0.39316 | 1.2957 | 1.2372 | 1.2247 | 1.2464 | 1 | 0.79322 | 0.70175 | 0.21619
53 | 2020-10-22 | High Protein Thorax | 2020-10-22 P1-03 Day 20 COX C - COX P.DLD | Finley | DLPu MgG Dros Thorax | COX P | D20 | M | 1 | 3 | 0.17254 | 0.53642 | 0.73274 | 0.83321 | 1.2348 | 1 | 0.83476 | 0.8198 | 0.055565
54 | 2020-10-22 | High Protein Thorax | 2020-10-22 P1-04 Day 20 BAR C - WT P.DLD | Finley | DLPu MgG Dros Thorax | BAR C | D20 | M | 1 | 4 | 0.074308 | 0.2661 | 0.28712 | 0.37983 | 0.92499 | 1 | 0.82763 | 0.80809 | 0.014081
55 | 2020-10-22 | High Protein Thorax | 2020-10-22 P1-04 Day 20 BAR C - WT P.DLD | Finley | DLPu MgG Dros Thorax | WT P | D20 | M | 1 | 4 | 0.069965 | 0.32506 | 0.36678 | 0.4122 | 0.81405 | 1 | 0.71482 | 0.70376 | 0.0098933
56 | 2020-10-22 | High Protein Thorax | 2020-10-22 P1-05 Day 20 WT C - BAR C.DLD | Finley | DLPu MgG Dros Thorax | WT C | D20 | M | 1 | 5 | 0.12249 | 0.37845 | 0.40104 | 0.46869 | 0.88353 | 1 | 0.82332 | 0.79447 | 0.055897
57 | 2020-10-22 | High Protein Thorax | 2020-10-22 P1-05 Day 20 WT C - BAR C.DLD | Finley | DLPu MgG Dros Thorax | BAR C | D20 | M | 1 | 5 | 0.062901 | 0.32158 | 0.38123 | 0.42314 | 0.76577 | 1 | 0.65175 | 0.67 | 0.01647
58 | 2020-10-22 | High Protein Thorax | 2020-10-22 P1-06 Day 20 WT P - COX C.DLD | Finley | DLPu MgG Dros Thorax | WT P | D20 | M | 1 | 6 | 0.10096 | 0.26593 | 0.28099 | 0.40231 | 0.87078 | 1 | 0.78321 | 0.75943 | 0.053524
59 | 2020-10-22 | High Protein Thorax | 2020-10-22 P1-06 Day 20 WT P - COX C.DLD | Finley | DLPu MgG Dros Thorax | COX C | D20 | M | 1 | 6 | 0.055025 | 0.33746 | 0.42041 | 0.48003 | 0.7279 | 1 | 0.60314 | 0.61119 | 0.010301
60 | 2020-10-23 | High Protein Thorax | 2020-10-23 P1-01 Day 20 BAR P - WT P.DLD | finley | DLPu MgG Dros Thorax | BAR P | D20 | F | 1 | 1 | 0.058188 | 0.30744 | 0.35896 | 0.43152 | 0.85473 | 1 | 0.76961 | 0.75002 | 0.024902
61 | 2020-10-23 | High Protein Thorax | 2020-10-23 P1-01 Day 20 BAR P - WT P.DLD | finley | DLPu MgG Dros Thorax | WT P | D20 | F | 1 | 1 | 0.039875 | 0.42467 | 0.50688 | 0.56779 | 0.83278 | 1 | 0.57232 | 0.58024 | 0.0078375
62 | 2020-10-23 | High Protein Thorax | 2020-10-23 P1-02 Day 20 WT P - BAR P.DLD | finley | DLPu MgG Dros Thorax | WT P | D20 | F | 1 | 2 | 0.075003 | 0.4622 | 0.48329 | 0.54181 | 0.89927 | 1 | 0.77291 | 0.74473 | 0.022269
63 | 2020-10-23 | High Protein Thorax | 2020-10-23 P1-02 Day 20 WT P - BAR P.DLD | finley | DLPu MgG Dros Thorax | BAR P | D20 | F | 1 | 2 | 0.043704 | 0.46968 | 0.52511 | 0.56715 | 0.81849 | 1 | 0.56017 | 0.55973 | 0.014699
64 | 2020-10-23 | High Protein Thorax | 2020-10-23 P1-03 Day 20 COX C - WT C.DLD | finley | DLPu MgG Dros Thorax | COX C | D20 | F | 1 | 3 | 0.079133 | 0.59526 | 0.62641 | 0.66145 | 0.80813 | 1 | 0.72855 | 0.66585 | 0.03366
65 | 2020-10-23 | High Protein Thorax | 2020-10-23 P1-03 Day 20 COX C - WT C.DLD | finley | DLPu MgG Dros Thorax | WT C | D20 | F | 1 | 3 | 0.040225 | 0.51416 | 0.54155 | 0.57833 | 0.86454 | 1 | 0.54616 | 0.51098 | 0.024455
66 | 2020-10-23 | High Protein Thorax | 2020-10-23 P1-04 Day 20 WT C - COX P.DLD | finley | DLPu MgG Dros Thorax | WT C | D20 | F | 1 | 4 | 0.057676 | 0.43431 | 0.46686 | 0.4963 | 0.82884 | 1 | 0.68941 | 0.68258 | 0.031029
67 | 2020-10-23 | High Protein Thorax | 2020-10-23 P1-04 Day 20 WT C - COX P.DLD | finley | DLPu MgG Dros Thorax | COX P | D20 | F | 1 | 4 | 0.036347 | 0.60748 | 0.6619 | 0.68928 | 0.8938 | 1 | 0.54953 | 0.51325 | 0.022012
68 | 2020-10-23 | High Protein Thorax | 2020-10-23 P1-05 Day 20 COX C - COX P.DLD | finley | DLPu MgG Dros Thorax | COX P | D20 | F | 1 | 5 | 0.10709 | 0.19436 | 1.0857 | 1.1154 | 1.1479 | 1 | 0.42188 | 0.32891 | 0.072396
69 | 2020-10-23 | High Protein Thorax | 2020-10-23 P1-05 Day 20 COX C - COX P.DLD | finley | DLPu MgG Dros Thorax | COX C | D20 | F | 1 | 5 | 0.034237 | 0.64531 | 0.67317 | 0.69472 | 0.91552 | 1 | 0.57457 | 0.54398 | 0.020472
70 | 2020-10-23 | High Protein Thorax | 2020-10-23 P1-06 Day 20 BAR C - BAR C.DLD | finley | DLPu MgG Dros Thorax | BAR C | D20 | F | 1 | 6 | 0.05565 | 0.56597 | 0.604 | 0.6463 | 0.86939 | 1 | 0.70595 | 0.67402 | 0.021951
71 | 2020-10-23 | High Protein Thorax | 2020-10-23 P1-06 Day 20 BAR C - BAR C.DLD | finley | DLPu MgG Dros Thorax | BAR C | D20 | F | 1 | 6 | 0.037099 | 0.6636 | 0.70121 | 0.72707 | 0.77984 | 1 | 0.42878 | 0.39738 | 0.016232
72 | 2020-10-26 | High Protein Thorax | 2020-10-26 P1-01 Day 10 WT C - WT P.DLD | finley | DLPu MgG Dros Thorax | WT C | D10 | M | 3 | 1 | 0.056304 | 0.55903 | 0.64176 | 0.64535 | 0.94603 | 1 | 0.74606 | 0.68722 | 0.036409
73 | 2020-10-26 | High Protein Thorax | 2020-10-26 P1-01 Day 10 WT C - WT P.DLD | finley | DLPu MgG Dros Thorax | WT P | D10 | M | 3 | 1 | 0.07453 | 0.51844 | 0.54334 | 0.58876 | 0.89859 | 1 | 0.55772 | 0.50369 | 0.039966
74 | 2020-10-26 | High Protein Thorax | 2020-10-26 P1-02 Day 10 BAR C - BAR C.DLD | finley | DLPu MgG Dros Thorax | BAR C | D10 | M | 3 | 2 | 0.16002 | 0.55604 | 0.59663 | 0.63576 | 0.88975 | 1 | 0.72051 | 0.63119 | 0.05605
75 | 2020-10-26 | High Protein Thorax | 2020-10-26 P1-02 Day 10 BAR C - BAR C.DLD | finley | DLPu MgG Dros Thorax | BAR C | D10 | M | 3 | 2 | 0.04089 | 0.14258 | 0.19963 | 0.20181 | 0.50792 | 1 | 0.80971 | 0.78506 | 0.023173
76 | 2020-10-26 | High Protein Thorax | 2020-10-26 P1-03 Day10 COX P - COX P.DLD | finley | DLPu MgG Dros Thorax | COX P | D10 | M | 3 | 3 | 0.25668 | 1.5062 | 1.407 | 1.3459 | 1.1887 | 1 | 0.655 | 0.50392 | 0.15444
77 | 2020-10-26 | High Protein Thorax | 2020-10-26 P1-03 Day10 COX P - COX P.DLD | finley | DLPu MgG Dros Thorax | COX P | D10 | M | 3 | 3 | 0.039722 | 0.55383 | 0.60142 | 0.62901 | 0.87113 | 1 | 0.66762 | 0.62983 | 0.015502
78 | 2020-10-26 | High Protein Thorax | 2020-10-26 P1-04 Day 10 WT P - WT C.DLD | finley | DLPu MgG Dros Thorax | WT P | D10 | M | 3 | 4 | 0.099451 | 0.67082 | 0.6871 | 0.69193 | 0.98001 | 1 | 0.82272 | 0.75324 | 0.016603
79 | 2020-10-26 | High Protein Thorax | 2020-10-26 P1-04 Day 10 WT P - WT C.DLD | finley | DLPu MgG Dros Thorax | WT C | D10 | M | 3 | 4 | 0.052226 | 0.45237 | 0.50572 | 0.53926 | 0.82203 | 1 | 0.69324 | 0.65787 | 0.012004
80 | 2020-10-26 | High Protein Thorax | 2020-10-26 P1-05 Day 10 COX C - COX C.DLD | finley | DLPu MgG Dros Thorax | COX C | D10 | M | 3 | 4 | 0.039416 | 0.35035 | 0.38574 | 0.49041 | 0.8722 | 1 | 0.77272 | 0.71184 | 0.026094
81 | 2020-10-26 | High Protein Thorax | 2020-10-26 P1-05 Day 10 COX C - COX C.DLD | finley | DLPu MgG Dros Thorax | COX C | D10 | M | 3 | 4 | 0.043879 | 0.39476 | 0.43056 | 0.46558 | 0.82335 | 1 | 0.68875 | 0.64886 | 0.01449
82 | 2020-10-26 | High Protein Thorax | 2020-10-26 P1-06 Day 10 BAR P - BAR P.DLD | finley | DLPu MgG Dros Thorax | BAR P | D10 | M | 3 | 6 | 0.085547 | 0.4972 | 0.49373 | 0.53647 | 0.94694 | 1 | 0.76267 | 0.69088 | 0.034186
83 | 2020-10-26 | High Protein Thorax | 2020-10-26 P1-06 Day 10 BAR P - BAR P.DLD | finley | DLPu MgG Dros Thorax | BAR P | D10 | M | 3 | 6 | 0.04281 | 0.40064 | 0.44101 | 0.48509 | 0.80948 | 1 | 0.6765 | 0.63426 | 0.014678
84 | 2020-10-27 | High Protein Thorax | 2020-10-27 P1-01 Day 10 COX P - WT C.DLD | finley | DLPu MgG Dros Thorax | COX P | D10 | F | 3 | 1 | 0.070164 | 0.55058 | 0.56903 | 0.60272 | 0.84708 | 1 | 0.68306 | 0.55085 | 0.023317
85 | 2020-10-27 | High Protein Thorax | 2020-10-27 P1-01 Day 10 COX P - WT C.DLD | finley | DLPu MgG Dros Thorax | WT C | D10 | F | 3 | 1 | 0.030644 | 0.47887 | 0.50388 | 0.51987 | 0.8054 | 1 | 0.59495 | 0.4652 | 0.0060369
86 | 2020-10-27 | High Protein Thorax | 2020-10-27 P1-02 Day 10 WT P - WT P.DLD | finley | DLPu MgG Dros Thorax | WT P | D10 | F | 3 | 2 | 0.052396 | 0.39365 | 0.42599 | 0.44776 | 0.62384 | 1 | 0.68879 | 0.66956 | 0.0135
87 | 2020-10-27 | High Protein Thorax | 2020-10-27 P1-02 Day 10 WT P - WT P.DLD | finley | DLPu MgG Dros Thorax | WT P | D10 | F | 3 | 2 | 0.033207 | 0.50159 | 0.53252 | 0.55625 | 0.80138 | 1 | 0.60543 | 0.56285 | 0.0068161
88 | 2020-10-27 | High Protein Thorax | 2020-10-27 P1-03 Day 10 COX C - BAR P.DLD | finley | DLPu MgG Dros Thorax | COX C | D10 | F | 3 | 3 | 0.042772 | 0.77072 | 0.80771 | 0.82183 | 0.92393 | 1 | 0.5347 | 0.48053 | 0.021183
89 | 2020-10-27 | High Protein Thorax | 2020-10-27 P1-03 Day 10 COX C - BAR P.DLD | finley | DLPu MgG Dros Thorax | BAR P | D10 | F | 3 | 3 | 0.042053 | 0.48665 | 0.53737 | 0.58466 | 0.86674 | 1 | 0.6397 | 0.59628 | 0.013515
90 | 2020-10-27 | High Protein Thorax | 2020-10-27 P1-04 Day 10 BAR P - COX P.DLD | finley | DLPu MgG Dros Thorax | BAR P | D10 | F | 3 | 4 | 0.051635 | 0.68773 | 0.64942 | 0.66145 | 0.93056 | 1 | 0.5836 | 0.50041 | 0.023434
91 | 2020-10-27 | High Protein Thorax | 2020-10-27 P1-04 Day 10 BAR P - COX P.DLD | finley | DLPu MgG Dros Thorax | COX P | D10 | F | 3 | 4 | 0.044218 | 0.4735 | 0.47953 | 0.51571 | 0.80786 | 1 | 0.32085 | 0.1685 | 0.019946
92 | 2020-10-27 | High Protein Thorax | 2020-10-27 P1-05 Day 10 BAR C - BAR C.DLD | finley | DLPu MgG Dros Thorax | BAR C | D10 | F | 3 | 5 | 0.048102 | 0.81458 | 0.84974 | 0.85258 | 1.0366 | 1 | 0.54785 | 0.48416 | 0.030289
93 | 2020-10-27 | High Protein Thorax | 2020-10-27 P1-05 Day 10 BAR C - BAR C.DLD | finley | DLPu MgG Dros Thorax | BAR C | D10 | F | 3 | 5 | 0.039577 | 0.72559 | 0.76514 | 0.79425 | 1.0305 | 1 | 0.6739 | 0.64188 | 0.022301
94 | 2020-10-27 | High Protein Thorax | 2020-10-27 P1-06 Day 10 WT C - COX C.DLD | finley | DLPu MgG Dros Thorax | WT C | D10 | F | 3 | 6 | 0.039903 | 0.60447 | 0.60852 | 0.61498 | 0.94035 | 1 | 0.67079 | 0.60407 | 0.023547
95 | 2020-10-27 | High Protein Thorax | 2020-10-27 P1-06 Day 10 WT C - COX C.DLD | finley | DLPu MgG Dros Thorax | COX C | D10 | F | 3 | 6 | 0.034136 | 0.42133 | 0.44057 | 0.45656 | 0.77912 | 1 | 0.66466 | 0.64001 | 0.012855
96 | 2020-10-29 | High Protein Thorax | 2020-10-29 P1-01 Day 20 BAR P - COX C.DLD | finley | DLPu MgG Dros Thorax | BAR P | D20 | M | 2 | 1 | 0.02898 | 0.56989 | 0.60499 | 0.73967 | 0.92406 | 1 | 0.54604 | 0.49725 | 0.026247
97 | 2020-10-29 | High Protein Thorax | 2020-10-29 P1-01 Day 20 BAR P - COX C.DLD | finley | DLPu MgG Dros Thorax | COX C | D20 | M | 2 | 1 | 0.026154 | 0.34264 | 0.56044 | 0.59183 | 0.79401 | 1 | 0.5728 | 0.53773 | 0.014542
98 | 2020-10-29 | High Protein Thorax | 2020-10-29 P1-02 Day 20 COX P - COX P.DLD | finley | DLPu MgG Dros Thorax | COX P | D20 | M | 2 | 2 | 0.15321 | 1.3008 | 1.3526 | 1.2294 | 1.0909 | 1 | 0.5603 | 0.39628 | 0.092471
99 | 2020-10-29 | High Protein Thorax | 2020-10-29 P1-02 Day 20 COX P - COX P.DLD | finley | DLPu MgG Dros Thorax | COX P | D20 | M | 2 | 2 | 0.042438 | 0.46447 | 0.50537 | 0.53503 | 0.76336 | 1 | 0.6111 | 0.57472 | 0.014354
100 | 2020-10-29 | High Protein Thorax | 2020-10-29 P1-03 Day 20 WT C - BAR P.DLD | finley | DLPu MgG Dros Thorax | WT C | D20 | M | 2 | 3 | 0.33316 | 1.3021 | 0.74681 | 0.79366 | 0.90036 | 1 | 0.63677 | 0.52226 | 0.19896
101 | 2020-10-29 | High Protein Thorax | 2020-10-29 P1-03 Day 20 WT C - BAR P.DLD | finley | DLPu MgG Dros Thorax | BAR P | D20 | M | 2 | 3 | 0.080766 | 0.76719 | 0.75294 | 0.74148 | 0.76372 | 1 | 0.57778 | 0.51842 | 0.023383
102 | 2020-10-29 | High Protein Thorax | 2020-10-29 P1-04 Day 20 WT P - WT C.DLD | finley | DLPu MgG Dros Thorax | WT P | D20 | M | 2 | 4 | 0.051777 | 0.54709 | 0.55431 | 0.64479 | 0.90416 | 1 | 0.57433 | 0.5217 | 0.020076
103 | 2020-10-29 | High Protein Thorax | 2020-10-29 P1-04 Day 20 WT P - WT C.DLD | finley | DLPu MgG Dros Thorax | WT C | D20 | M | 2 | 4 | 0.24917 | 0.67937 | 0.75484 | 0.82351 | 0.95217 | 1 | 5.5716 | 5.2496 | 0.20224
104 | 2020-10-29 | High Protein Thorax | 2020-10-29 P1-05 Day 20 BAR C - BAR C.DLD | finley | DLPu MgG Dros Thorax | BAR C | D20 | M | 2 | 5 | 0.058327 | 0.66036 | 0.70098 | 0.71423 | 0.95556 | 1 | 0.5177 | 0.45805 | 0.019459
105 | 2020-10-29 | High Protein Thorax | 2020-10-29 P1-05 Day 20 BAR C - BAR C.DLD | finley | DLPu MgG Dros Thorax | BAR C | D20 | M | 2 | 5 | 0.033198 | 0.54235 | 0.59081 | 0.60861 | 0.84028 | 1 | 0.56868 | 0.53733 | 0.011305
106 | 2020-10-29 | High Protein Thorax | 2020-10-29 P1-06 Day 20 COX C - WT P.DLD | finley | DLPu MgG Dros Thorax | COX C | D20 | M | 2 | 6 | 0.045542 | 0.52669 | 0.58948 | 0.63902 | 0.88202 | 1 | 0.56809 | 0.51241 | 0.017083
107 | 2020-10-29 | High Protein Thorax | 2020-10-29 P1-06 Day 20 COX C - WT P.DLD | finley | DLPu MgG Dros Thorax | WT P | D20 | M | 2 | 6 | 0.030848 | 0.97591 | 0.86788 | 0.84977 | 1.1341 | 1 | 2.5079 | 2.1959 | 0.11232
108 | 2020-10-30 | High Protein Thorax | 2020-10-30 P1-01 Day 20 BAR P - WT P.DLD | finley | DLPu MgG Dros Thorax | BAR P | D20 | F | 2 | 1 | 0.052671 | 0.5316 | 0.55432 | 0.59598 | 0.7644 | 1 | 0.62822 | 0.5815 | 0.014725
109 | 2020-10-30 | High Protein Thorax | 2020-10-30 P1-01 Day 20 BAR P - WT P.DLD | finley | DLPu MgG Dros Thorax | WT P | D20 | F | 2 | 1 | 0.042814 | 0.64645 | 0.68211 | 0.70685 | 0.71373 | 1 | 0.61569 | 0.57984 | 0.023734
110 | 2020-10-30 | High Protein Thorax | 2020-10-30 P1-02 Day 20 COX P - BAR P.DLD | finley | DLPu MgG Dros Thorax | COX P | D20 | F | 2 | 2 | 0.044052 | 0.40251 | 0.437 | 0.51403 | 0.83491 | 1 | 0.71906 | 0.66189 | 0.019216
111 | 2020-10-30 | High Protein Thorax | 2020-10-30 P1-02 Day 20 COX P - BAR P.DLD | finley | DLPu MgG Dros Thorax | BAR P | D20 | F | 2 | 2 | 0.036993 | 0.50725 | 0.53892 | 0.56384 | 0.77112 | 1 | 0.56209 | 0.53303 | 0.010247
112 | 2020-10-30 | High Protein Thorax | 2020-10-30 P1-03 Day 20 COX C - COX P.DLD | finley | DLPu MgG Dros Thorax | COX C | D20 | F | 2 | 3 | 0.036587 | 0.46833 | 0.5215 | 0.56465 | 0.85378 | 1 | 0.76852 | 0.7291 | 0.024069
113 | 2020-10-30 | High Protein Thorax | 2020-10-30 P1-03 Day 20 COX C - COX P.DLD | finley | DLPu MgG Dros Thorax | COX P | D20 | F | 2 | 3 | 0.03601 | 0.28785 | 0.29313 | 0.29826 | 0.40261 | 1 | 0.47324 | 0.50246 | -0.0085105
114 | 2020-10-30 | High Protein Thorax | 2020-10-30 P1-04 Day 20 WT C - WT C.DLD | finley | DLPu MgG Dros Thorax | WT C | D20 | F | 2 | 4 | 0.054288 | 0.55304 | 0.57083 | 0.58864 | 0.8823 | 1 | 0.68974 | 0.63419 | 0.024048
115 | 2020-10-30 | High Protein Thorax | 2020-10-30 P1-04 Day 20 WT C - WT C.DLD | finley | DLPu MgG Dros Thorax | WT C | D20 | F | 2 | 4 | 0.03832 | 0.58857 | 0.62225 | 0.63735 | 0.88499 | 1 | 0.56034 | 0.51381 | 0.012418
116 | 2020-10-30 | High Protein Thorax | 2020-10-30 P1-05 Day 20 BAR C - BAR C.DLD | finley | DLPu MgG Dros Thorax | BAR C | D20 | F | 2 | 5 | 0.095776 | 0.43696 | 0.46144 | 0.52171 | 0.87046 | 1 | 0.8961 | 0.91733 | 0.020917
117 | 2020-10-30 | High Protein Thorax | 2020-10-30 P1-05 Day 20 BAR C - BAR C.DLD | finley | DLPu MgG Dros Thorax | BAR C | D20 | F | 2 | 5 | 0.039976 | 0.45286 | 0.48219 | 0.49701 | 0.83233 | 1 | 0.51765 | 0.47217 | 0.0099911
118 | 2020-10-30 | High Protein Thorax | 2020-10-30 P1-06 Day 20 WT P - COX C.DLD | finley | DLPu MgG Dros Thorax | WT P | D20 | F | 2 | 6 | 0.058165 | 0.56953 | 0.63132 | 0.69908 | 0.89009 | 1 | 0.51255 | 0.45612 | 0.017344
119 | 2020-10-30 | High Protein Thorax | 2020-10-30 P1-06 Day 20 WT P - COX C.DLD | finley | DLPu MgG Dros Thorax | COX C | D20 | F | 2 | 6 | 0.039927 | 0.39546 | 0.41086 | 0.43233 | 0.66046 | 1 | 0.71736 | 0.66513 | 0.017054
120 | 2020-11-02 | High Protein Thorax | 2020-11-02 P1-01 Day 31 WT C - COX C.DLD | Finley | DLPu MgG Dros Thorax | WT C | D31 | M | 1 | 1 | 0.092343 | 0.27358 | 0.31391 | 0.3842 | 0.7781 | 1 | 0.73276 | 0.69091 | 0.028493
121 | 2020-11-02 | High Protein Thorax | 2020-11-02 P1-01 Day 31 WT C - COX C.DLD | Finley | DLPu MgG Dros Thorax | COX C | D31 | M | 1 | 1 | 0.041914 | 0.44807 | 0.46177 | 0.49994 | 0.85533 | 1 | 0.66681 | 0.63159 | 0.014684
122 | 2020-11-02 | High Protein Thorax | 2020-11-02 P1-02 Day 31 COX C- COX P.DLD | Finley | DLPu MgG Dros Thorax | COX C | D31 | M | 1 | 2 | 0.22555 | 1.3204 | 0.85595 | 0.7668 | 0.82897 | 1 | 0.52615 | 0.4349 | 0.091671
123 | 2020-11-02 | High Protein Thorax | 2020-11-02 P1-02 Day 31 COX C- COX P.DLD | Finley | DLPu MgG Dros Thorax | COX P | D31 | M | 1 | 2 | 0.043509 | 0.61367 | 0.66435 | 0.68828 | 0.88324 | 1 | 0.62297 | 0.58768 | 0.030533
124 | 2020-11-02 | High Protein Thorax | 2020-11-02 P1-03 Day 31 COX P - BAR C.DLD | Finley | DLPu MgG Dros Thorax | COX P | D31 | M | 1 | 3 | 0.28019 | 1.3151 | 0.73486 | 0.70081 | 0.80873 | 1 | 0.68769 | 0.61646 | 0.14412
125 | 2020-11-02 | High Protein Thorax | 2020-11-02 P1-03 Day 31 COX P - BAR C.DLD | Finley | DLPu MgG Dros Thorax | BAR C | D31 | M | 1 | 3 | 0.052396 | 0.57087 | 0.61349 | 0.63441 | 0.90073 | 1 | 0.60292 | 0.56656 | 0.013774
126 | 2020-11-02 | High Protein Thorax | 2020-11-02 P1-04 Day 31 BAR P - BAR P.DLD | Finley | DLPu MgG Dros Thorax | BAR P | D31 | M | 1 | 4 | 0.096853 | 0.30393 | 0.33991 | 0.40362 | 0.75903 | 1 | 0.74684 | 0.70382 | 0.033136
127 | 2020-11-02 | High Protein Thorax | 2020-11-02 P1-04 Day 31 BAR P - BAR P.DLD | Finley | DLPu MgG Dros Thorax | BAR P | D31 | M | 1 | 4 | 0.049315 | 0.42859 | 0.47556 | 0.52039 | 0.86331 | 1 | 0.64052 | 0.6007 | 0.01572
128 | 2020-11-02 | High Protein Thorax | 2020-11-02 P1-05 Day 31 WT P - WT P.DLD | Finley | DLPu MgG Dros Thorax | WT P | D31 | M | 1 | 5 | 0.079809 | 0.2697 | 0.30303 | 0.39925 | 0.8078 | 1 | 0.81245 | 0.75996 | 0.019607
129 | 2020-11-02 | High Protein Thorax | 2020-11-02 P1-05 Day 31 WT P - WT P.DLD | Finley | DLPu MgG Dros Thorax | WT P | D31 | M | 1 | 5 | 0.046467 | 0.43341 | 0.4341 | 0.48383 | 0.83 | 1 | 0.69393 | 0.65368 | 0.010451
130 | 2020-11-02 | High Protein Thorax | 2020-11-02 P1-06 Day 31 BAR C - WT C.DLD | Finley | DLPu MgG Dros Thorax | BAR C | D31 | M | 1 | 6 | 0.053353 | 0.16295 | 0.17064 | 0.17817 | 0.23994 | 1 | 0.59717 | 0.60443 | 0.027868
131 | 2020-11-02 | High Protein Thorax | 2020-11-02 P1-06 Day 31 BAR C - WT C.DLD | Finley | DLPu MgG Dros Thorax | WT C | D31 | M | 1 | 6 | 0.053068 | 0.53931 | 0.56798 | 0.60068 | 0.88091 | 1 | 0.5329 | 0.49508 | 0.014819
132 | 2020-11-05 | High Protein Thorax | 2020-11-05 P1-01 Day 20 COX C - BAR P.DLD | Finley | DLPu MgG Dros Thorax | COX C | D20 | M | 3 | 1 | 0.052297 | 0.45832 | 0.51633 | 0.58296 | 0.77528 | 1 | 0.66976 | 0.61753 | 0.022123
133 | 2020-11-05 | High Protein Thorax | 2020-11-05 P1-01 Day 20 COX C - BAR P.DLD | Finley | DLPu MgG Dros Thorax | BAR P | D20 | M | 3 | 1 | 0.046522 | 0.49754 | 0.5273 | 0.5655 | 0.85383 | 1 | 0.61645 | 0.55201 | 0.015043
134 | 2020-11-05 | High Protein Thorax | 2020-11-05 P1-02 Day 20 WT C - WT P.DLD | Finley | DLPu MgG Dros Thorax | WT C | D20 | M | 3 | 2 | 0.10578 | 0.27443 | 0.38824 | 0.44185 | 0.85798 | 1 | 0.62585 | 0.57806 | 0.021161
135 | 2020-11-05 | High Protein Thorax | 2020-11-05 P1-02 Day 20 WT C - WT P.DLD | Finley | DLPu MgG Dros Thorax | WT P | D20 | M | 3 | 2 | 0.047087 | 0.44573 | 0.5178 | 0.55093 | 0.81818 | 1 | 0.62108 | 0.56956 | 0.015837
136 | 2020-11-05 | High Protein Thorax | 2020-11-05 P1-03 Day 20 WT P - COX C.DLD | Finley | DLPu MgG Dros Thorax | WT P | D20 | M | 3 | 3 | 0.10102 | 0.33982 | 0.41533 | 0.46531 | 0.76609 | 1 | 0.68003 | 0.63945 | 0.045727
137 | 2020-11-05 | High Protein Thorax | 2020-11-05 P1-03 Day 20 WT P - COX C.DLD | Finley | DLPu MgG Dros Thorax | COX C | D20 | M | 3 | 3 | 0.038567 | 0.44262 | 0.51975 | 0.54663 | 0.73396 | 1 | 0.60159 | 0.53932 | 0.015854
138 | 2020-11-05 | High Protein Thorax | 2020-11-05 P1-04 Day 20 BAR P - WT C.DLD | Finley | DLPu MgG Dros Thorax | BAR P | D20 | M | 3 | 4 | 0.092261 | 0.20634 | 0.2456 | 0.35866 | 0.73077 | 1 | 0.66695 | 0.62296 | 0.030068
139 | 2020-11-05 | High Protein Thorax | 2020-11-05 P1-04 Day 20 BAR P - WT C.DLD | Finley | DLPu MgG Dros Thorax | WT C | D20 | M | 3 | 4 | 0.056072 | 0.54142 | 0.56984 | 0.58537 | 0.81944 | 1 | 0.60703 | 0.55906 | 0.018241
140 | 2020-11-05 | High Protein Thorax | 2020-11-05 P1-05 Day 20 COX P - COX P.DLD | Finley | DLPu MgG Dros Thorax | COX P | D20 | M | 3 | 5 | 0.049719 | 0.47692 | 0.54814 | 0.56436 | 0.77345 | 1 | 0.65471 | 0.60453 | 0.027382
141 | 2020-11-05 | High Protein Thorax | 2020-11-05 P1-05 Day 20 COX P - COX P.DLD | Finley | DLPu MgG Dros Thorax | COX P | D20 | M | 3 | 5 | 0.040326 | 0.5012 | 0.5112 | 0.52882 | 0.76619 | 1 | 0.59447 | 0.53867 | 0.010335
142 | 2020-11-05 | High Protein Thorax | 2020-11-05 P1-06 Day 20 BAR C - BAR C.DLD | Finley | DLPu MgG Dros Thorax | BAR C | D20 | M | 3 | 6 | 0.089086 | 0.42639 | 0.50873 | 0.6081 | 1.0088 | 1 | 0.82217 | 0.74076 | 0.024271
143 | 2020-11-05 | High Protein Thorax | 2020-11-05 P1-06 Day 20 BAR C - BAR C.DLD | Finley | DLPu MgG Dros Thorax | BAR C | D20 | M | 3 | 6 | 0.058892 | 0.54731 | 0.57598 | 0.6318 | 1.0168 | 1 | 0.71505 | 0.64421 | 0.020459
144 | 2020-11-06 | High Protein Thorax | 2020-11-06 P1-01 Day 20 BAR C - COX P.DLD | Finley | DLPu MgG Dros Thorax | BAR C | D20 | F | 3 | 1 | 0.096951 | 0.25537 | 0.22831 | 0.24216 | 0.59071 | 1 | 0.57488 | 0.49916 | 0.030433
145 | 2020-11-06 | High Protein Thorax | 2020-11-06 P1-01 Day 20 BAR C - COX P.DLD | Finley | DLPu MgG Dros Thorax | COX P | D20 | F | 3 | 1 | 0.036289 | 0.48648 | 0.51473 | 0.53472 | 0.71823 | 1 | 0.56447 | 0.52481 | 0.011486
146 | 2020-11-06 | High Protein Thorax | 2020-11-06 P1-02 Day 20 WT P - BAR C.DLD | Finley | DLPu MgG Dros Thorax | WT P | D20 | F | 3 | 2 | 0.061685 | 0.24224 | 0.26732 | 0.50729 | 0.82108 | 1 | 0.72102 | 0.68216 | 0.023998
147 | 2020-11-06 | High Protein Thorax | 2020-11-06 P1-03 Day 20 COX C - WT C.DLD | Finley | DLPu MgG Dros Thorax | COX C | D20 | F | 3 | 3 | 0.10986 | 0.49344 | 0.51535 | 0.57073 | 0.76089 | 1 | 0.66194 | 0.62376 | 0.050213
148 | 2020-11-06 | High Protein Thorax | 2020-11-06 P1-03 Day 20 COX C - WT C.DLD | Finley | DLPu MgG Dros Thorax | WT C | D20 | F | 3 | 3 | 0.043299 | 0.52952 | 0.54971 | 0.57338 | 0.86434 | 1 | 0.65397 | 0.62007 | 0.013727
149 | 2020-11-06 | High Protein Thorax | 2020-11-06 P1-04 Day 20 WT C - COX C.DLD | Finley | DLPu MgG Dros Thorax | WT C | D20 | F | 3 | 4 | 0.11327 | 0.48463 | 0.50248 | 0.50597 | 0.78003 | 1 | 0.61026 | 0.56101 | 0.035727
150 | 2020-11-06 | High Protein Thorax | 2020-11-06 P1-04 Day 20 WT C - COX C.DLD | Finley | DLPu MgG Dros Thorax | COX C | D20 | F | 3 | 4 | 0.03994 | 0.49308 | 0.50821 | 0.52343 | 0.79093 | 1 | 0.5946 | 0.53812 | 0.01206
151 | 2020-11-06 | High Protein Thorax | 2020-11-06 P1-05 Day 20 COX P - BAR C.DLD | Finley | DLPu MgG Dros Thorax | COX P | D20 | F | 3 | 5 | 0.052509 | 0.50849 | 0.54886 | 0.58831 | 0.86029 | 1 | 0.63525 | 0.5829 | 0.020228
152 | 2020-11-06 | High Protein Thorax | 2020-11-06 P1-05 Day 20 COX P - BAR C.DLD | Finley | DLPu MgG Dros Thorax | BAR C | D20 | F | 3 | 5 | 0.03842 | 0.52914 | 0.55761 | 0.58354 | 0.77991 | 1 | 0.48446 | 0.41469 | 0.012589
153 | 2020-11-06 | High Protein Thorax | 2020-11-06 P1-06 Day 20 BAR P - WT P.DLD | Finley | DLPu MgG Dros Thorax | BAR P | D20 | F | 3 | 6 | 0.067764 | 0.29659 | 0.29497 | 0.32468 | 0.53011 | 1 | 0.6436 | 0.59851 | 0.021947
154 | 2020-11-06 | High Protein Thorax | 2020-11-06 P1-06 Day 20 BAR P - WT P.DLD | Finley | DLPu MgG Dros Thorax | WT P | D20 | F | 3 | 6 | 0.044304 | 0.54411 | 0.56521 | 0.60384 | 0.84177 | 1 | 0.6059 | 0.53711 | 0.013142
155 | 2020-11-03 | High Protein Thorax | 2020-11-03 P1-01 Day 31 WT P - WT C.DLD | Finley | DLPu MgG Dros Thorax | WT P | D31 | F | 1 | 1 | 0.088454 | 0.28531 | 0.31322 | 0.39127 | 0.71341 | 1 | 0.77648 | 0.72264 | 0.0087401
156 | 2020-11-03 | High Protein Thorax | 2020-11-03 P1-01 Day 31 WT P - WT C.DLD | Finley | DLPu MgG Dros Thorax | WT C | D31 | F | 1 | 1 | 0.071089 | 0.13058 | 0.13978 | 0.73469 | 0.90509 | 1 | 0.51334 | 0.40822 | 0.042622
157 | 2020-11-03 | High Protein Thorax | 2020-11-03 P1-02 Day 31 BAR P - BAR P.DLD | Finley | DLPu MgG Dros Thorax | BAR P | D31 | F | 1 | 2 | 0.059859 | 0.22156 | 0.3577 | 0.46227 | 0.82674 | 1 | 0.72306 | 0.68965 | 0.017058
158 | 2020-11-03 | High Protein Thorax | 2020-11-03 P1-02 Day 31 BAR P - BAR P.DLD | Finley | DLPu MgG Dros Thorax | BAR P | D31 | F | 1 | 2 | 0.042361 | 0.52297 | 0.5693 | 0.59833 | 0.78648 | 1 | 0.55053 | 0.49286 | 0.014179
159 | 2020-11-03 | High Protein Thorax | 2020-11-03 P1-03 Day 31 WT C - BAR C.DLD | Finley | DLPu MgG Dros Thorax | WT C | D31 | F | 1 | 3 | 0.097721 | 0.30792 | 0.3489 | 0.43194 | 0.92017 | 1 | 0.84322 | 0.80472 | 0.034763
160 | 2020-11-03 | High Protein Thorax | 2020-11-03 P1-03 Day 31 WT C - BAR C.DLD | Finley | DLPu MgG Dros Thorax | BAR C | D31 | F | 1 | 3 | 0.046671 | 0.58126 | 0.6005 | 0.63297 | 0.92899 | 1 | 0.6791 | 0.61559 | 0.012598
161 | 2020-11-03 | High Protein Thorax | 2020-11-03 P1-04 Day 31 BAR C - COX P.DLD | Finley | DLPu MgG Dros Thorax | BAR C | D31 | F | 1 | 4 | 0.083355 | 0.27737 | 0.33613 | 0.40302 | 0.85431 | 1 | 0.74459 | 0.6981 | 0.02504
162 | 2020-11-03 | High Protein Thorax | 2020-11-03 P1-04 Day 31 BAR C - COX P.DLD | Finley | DLPu MgG Dros Thorax | COX P | D31 | F | 1 | 4 | 0.03678 | 0.53659 | 0.57502 | 0.60561 | 0.85683 | 1 | 0.6355 | 0.57769 | 0.017222
163 | 2020-11-03 | High Protein Thorax | 2020-11-03 P1-05 Day 31 COX P - COX C.DLD | Finley | DLPu MgG Dros Thorax | COX P | D31 | F | 1 | 5 | 0.04913 | 0.4712 | 0.50729 | 0.53084 | 0.71888 | 1 | 0.66032 | 0.63555 | 0.016297
164 | 2020-11-03 | High Protein Thorax | 2020-11-03 P1-05 Day 31 COX P - COX C.DLD | Finley | DLPu MgG Dros Thorax | COX C | D31 | F | 1 | 5 | 0.02329 | 0.56558 | 0.59208 | 0.56323 | 0.79047 | 1 | 0.64636 | 0.5942 | 0.012749
165 | 2020-11-03 | High Protein Thorax | 2020-11-03 P1-06 Day 31 COX C - WT P.DLD | Finley | DLPu MgG Dros Thorax | COX C | D31 | F | 1 | 6 | 0.056265 | 0.38741 | 0.43588 | 0.52654 | 0.82751 | 1 | 1.0291 | 0.83106 | 0.014198
166 | 2020-11-03 | High Protein Thorax | 2020-11-03 P1-06 Day 31 COX C - WT P.DLD | Finley | DLPu MgG Dros Thorax | WT P | D31 | F | 1 | 6 | 0.037865 | 0.51943 | 0.54583 | 0.57657 | 0.867 | 1 | 0.90248 | 0.69396 | 0.019981
167 | 2020-11-09 | High Protein Thorax | 2020-11-09 P1-01 Day 31 COX C - WT C.DLD | Finley | DLPu MgG Dros Thorax | COX C | D31 | M | 2 | 1 | 0.079404 | 0.55644 | 0.60105 | 0.60708 | 0.83491 | 1 | 0.51451 | 0.50457 | 0.027954
168 | 2020-11-09 | High Protein Thorax | 2020-11-09 P1-01 Day 31 COX C - WT C.DLD | Finley | DLPu MgG Dros Thorax | WT C | D31 | M | 2 | 1 | 0.04314 | 0.48944 | 0.51479 | 0.53931 | 0.76529 | 1 | 0.51102 | 0.48092 | 0.015678
169 | 2020-11-09 | High Protein Thorax | 2020-11-09 P1-02 Day 31 WT P - COX C.DLD | Finley | DLPu MgG Dros Thorax | WT P | D31 | M | 2 | 2 | 0.053292 | 0.46102 | 0.48649 | 0.5458 | 0.84091 | 1 | 0.64929 | 0.61114 | 0.02731
170 | 2020-11-09 | High Protein Thorax | 2020-11-09 P1-02 Day 31 WT P - COX C.DLD | Finley | DLPu MgG Dros Thorax | COX C | D31 | M | 2 | 2 | 0.03853 | 0.52355 | 0.50044 | 0.53729 | 0.74285 | 1 | 0.52694 | 0.49897 | 0.016325
171 | 2020-11-09 | High Protein Thorax | 2020-11-09 P1-03 Day 31 COX P - WT P.DLD | Finley | DLPu MgG Dros Thorax | COX P | D31 | M | 2 | 3 | 0.064248 | 0.40444 | 0.44456 | 0.49348 | 0.82352 | 1 | 0.74192 | 0.69793 | 0.019377
172 | 2020-11-09 | High Protein Thorax | 2020-11-09 P1-03 Day 31 COX P - WT P.DLD | Finley | DLPu MgG Dros Thorax | WT P | D31 | M | 2 | 3 | 0.055696 | 0.4182 | 0.4607 | 0.47781 | 0.77713 | 1 | 0.58328 | 0.54956 | 0.020886
173 | 2020-11-09 | High Protein Thorax | 2020-11-09 P1-04 Day 31 BAR C - COX P.DLD | Finley | DLPu MgG Dros Thorax | BAR C | D31 | M | 2 | 4 | 0.071138 | 0.53236 | 0.56017 | 0.57459 | 0.85115 | 1 | 0.74258 | 0.69469 | 0.048749
174 | 2020-11-09 | High Protein Thorax | 2020-11-09 P1-04 Day 31 BAR C - COX P.DLD | Finley | DLPu MgG Dros Thorax | COX P | D31 | M | 2 | 4 | 0.36981 | 0.76121 | 0.78982 | 0.82391 | 0.80187 | 1 | 0.75371 | 0.64288 | 0.3958
175 | 2020-11-09 | High Protein Thorax | 2020-11-09 P1-05 Day 31 BAR P - BAR C.DLD | Finley | DLPu MgG Dros Thorax | BAR P | D31 | M | 2 | 5 | 0.10195 | 0.58016 | 0.58071 | 0.59115 | 0.92558 | 1 | 0.66262 | 0.58785 | 0.055406
176 | 2020-11-09 | High Protein Thorax | 2020-11-09 P1-05 Day 31 BAR P - BAR C.DLD | Finley | DLPu MgG Dros Thorax | BAR C | D31 | M | 2 | 5 | 0.054057 | 0.51141 | 0.55801 | 0.59564 | 0.83983 | 1 | 0.61615 | 0.57096 | 0.028729
177 | 2020-11-09 | High Protein Thorax | 2020-11-09 P1-06 Day 31 WT C - BAR P.DLD | Finley | DLPu MgG Dros Thorax | WT C | D31 | M | 2 | 6 | 0.27456 | 1.172 | 1.0588 | 0.89336 | 1.0605 | 1 | 0.5574 | 0.54988 | 0.097415
178 | 2020-11-09 | High Protein Thorax | 2020-11-09 P1-06 Day 31 WT C - BAR P.DLD | Finley | DLPu MgG Dros Thorax | BAR P | D31 | M | 2 | 6 | 0.041372 | 0.55437 | 0.59709 | 0.62216 | 0.83288 | 1 | 0.56383 | 0.5203 | 0.014707
179 | 2020-11-10 | High Protein Thorax | 2020-11-10 P1-01 Day 31 BAR P - COX P.DLD | Finley | DLPu MgG Dros Thorax | BAR P | D31 | F | 2 | 1 | 0.078343 | 0.62952 | 0.61641 | 0.49103 | 0.94194 | 1 | 0.66545 | 0.63225 | 0.036469
180 | 2020-11-10 | High Protein Thorax | 2020-11-10 P1-01 Day 31 BAR P - COX P.DLD | Finley | DLPu MgG Dros Thorax | COX P | D31 | F | 2 | 1 | 0.035853 | 0.48689 | 0.50574 | 0.72341 | 0.81763 | 1 | 0.63393 | 0.58222 | 0.018675
181 | 2020-11-10 | High Protein Thorax | 2020-11-10 P1-02 Day 31 COX C - WT P.DLD | Finley | DLPu MgG Dros Thorax | COX C | D31 | F | 2 | 2 | 0.083277 | 0.50028 | 0.49037 | 0.55432 | 0.89712 | 1 | 0.66838 | 0.61948 | 0.027208
182 | 2020-11-10 | High Protein Thorax | 2020-11-10 P1-02 Day 31 COX C - WT P.DLD | Finley | DLPu MgG Dros Thorax | WT P | D31 | F | 2 | 2 | 0.036264 | 0.52309 | 0.56135 | 0.59088 | 0.785 | 1 | 0.61518 | 0.56964 | 0.015202
183 | 2020-11-10 | High Protein Thorax | 2020-11-10 P1-03 Day 31 BAR C - BAR C.DLD | Finley | DLPu MgG Dros Thorax | BAR C | D31 | F | 2 | 3 | 0.056023 | 0.49637 | 0.52061 | 0.56287 | 0.83413 | 1 | 0.77149 | 0.73587 | 0.024071
184 | 2020-11-10 | High Protein Thorax | 2020-11-10 P1-03 Day 31 BAR C - BAR C.DLD | Finley | DLPu MgG Dros Thorax | BAR C | D31 | F | 2 | 3 | 0.034514 | 0.58395 | 0.61531 | 0.63389 | 0.86448 | 1 | 0.60375 | 0.57039 | 0.015908
185 | 2020-11-10 | High Protein Thorax | 2020-11-10 P1-04 Day 31 WT C - WT C.DLD | Finley | DLPu MgG Dros Thorax | WT C | D31 | F | 2 | 3 | 0.071161 | 0.32755 | 0.34343 | 0.41308 | 0.8457 | 1 | 0.77467 | 0.73915 | 0.019871
186 | 2020-11-10 | High Protein Thorax | 2020-11-10 P1-04 Day 31 WT C - WT C.DLD | Finley | DLPu MgG Dros Thorax | WT C | D31 | F | 2 | 3 | 0.062971 | 0.61839 | 0.6442 | 0.6645 | 0.90157 | 1 | 0.6105 | 0.56851 | 0.018332
187 | 2020-11-10 | High Protein Thorax | 2020-11-10 P1-05 Day 31 COX P - COX C.DLD | Finley | DLPu MgG Dros Thorax | COX P | D31 | F | 2 | 5 | 0.049875 | 0.67069 | 0.67852 | 0.69657 | 0.94269 | 1 | 0.74432 | 0.66738 | 0.028504
188 | 2020-11-10 | High Protein Thorax | 2020-11-10 P1-05 Day 31 COX P - COX C.DLD | Finley | DLPu MgG Dros Thorax | COX C | D31 | F | 2 | 5 | 0.035013 | 0.55832 | 0.5891 | 0.61233 | 0.85455 | 1 | 0.64517 | 0.61074 | 0.018257
189 | 2020-11-10 | High Protein Thorax | 2020-11-10 P1-06 Day 31 WT P - BAR P.DLD | Finley | DLPu MgG Dros Thorax | WT P | D31 | F | 2 | 6 | 0.27703 | 0.98627 | 0.88111 | 0.79953 | 0.90474 | 1 | 0.7473 | 0.66434 | 0.17605
190 | 2020-11-10 | High Protein Thorax | 2020-11-10 P1-06 Day 31 WT P - BAR P.DLD | Finley | DLPu MgG Dros Thorax | BAR P | D31 | F | 2 | 6 | 0.041388 | 0.57712 | 0.60705 | 0.63347 | 0.86601 | 1 | 0.60209 | 0.55783 | 0.016975
191 | 2020-11-06 | High Protein Thorax | 2020-11-06 P1-02 Day 20 WT P - BAR P.DLD | Finley | DLPu MgG Dros Thorax | BAR P | D20 | F | 3 | 2 | 0.047318 | 0.55817 | 0.59314 | 0.6207 | 0.78772 | 1 | 0.55633 | 0.51006 | 0.014572
192 | 2020-11-16 | High Protein Thorax | 2020-11-16 P1-01 Day 31 COX P - COX P.DLD | Finley | DLPu MgG Dros Thorax | COX P | D31 | M | 3 | 1 | 0.13326 | 0.87572 | 0.84503 | 0.8565 | 1.0594 | 1 | 0.47354 | 0.36456 | 0.05828
193 | 2020-11-16 | High Protein Thorax | 2020-11-16 P1-01 Day 31 COX P - COX P.DLD | Finley | DLPu MgG Dros Thorax | COX P | D31 | M | 3 | 1 | 0.036261 | 0.52843 | 0.57228 | 0.60052 | 0.82807 | 1 | 0.60588 | 0.55929 | 0.021871
194 | 2020-11-16 | High Protein Thorax | 2020-11-16 P1-02 Day 31 WT C - COX C.DLD | Finley | DLPu MgG Dros Thorax | WT C | D31 | M | 3 | 2 | 0.1016 | 0.24639 | 0.40842 | 0.51041 | 0.8565 | 1 | 0.64173 | 0.4739 | 0.055364
195 | 2020-11-16 | High Protein Thorax | 2020-11-16 P1-02 Day 31 WT C - COX C.DLD | Finley | DLPu MgG Dros Thorax | COX C | D31 | M | 3 | 2 | 0.056641 | 0.47445 | 0.50027 | 0.54092 | 0.80472 | 1 | 0.67009 | 0.64221 | 0.023097
196 | 2020-11-16 | High Protein Thorax | 2020-11-16 P1-03 Day 31 BAR P - BAR P.DLD | Finley | DLPu MgG Dros Thorax | BAR P | D31 | M | 3 | 3 | 0.10405 | 0.40292 | 0.43986 | 0.50077 | 0.8254 | 1 | 0.8442 | 0.77712 | 0.061647
197 | 2020-11-16 | High Protein Thorax | 2020-11-16 P1-03 Day 31 BAR P - BAR P.DLD | Finley | DLPu MgG Dros Thorax | BAR P | D31 | M | 3 | 3 | 0.06261 | 0.47058 | 0.50465 | 0.54473 | 0.79224 | 1 | 0.62243 | 0.58239 | 0.021162
198 | 2020-11-16 | High Protein Thorax | 2020-11-16 P1-04 Day 31 COX C - WT C.DLD | Finley | DLPu MgG Dros Thorax | COX C | D31 | M | 3 | 4 | 0.077297 | 0.50732 | 0.58616 | 0.65056 | 0.94583 | 1 | 0.68018 | 0.61652 | 0.029961
199 | 2020-11-16 | High Protein Thorax | 2020-11-16 P1-04 Day 31 COX C - WT C.DLD | Finley | DLPu MgG Dros Thorax | WT C | D31 | M | 3 | 4 | 0.046164 | 0.57413 | 0.62441 | 0.64813 | 0.92329 | 1 | 0.52914 | 0.47877 | 0.013443
200 | 2020-11-16 | High Protein Thorax | 2020-11-16 P1-05 Day 31 WT P - BAR C.DLD | Finley | DLPu MgG Dros Thorax | WT P | D31 | M | 3 | 4 | 0.074585 | 0.49461 | 0.54999 | 0.60173 | 0.99438 | 1 | 0.33455 | 0.23492 | 0.065486
201 | 2020-11-16 | High Protein Thorax | 2020-11-16 P1-05 Day 31 WT P - BAR C.DLD | Finley | DLPu MgG Dros Thorax | BAR C | D31 | M | 3 | 4 | 0.049381 | 0.59546 | 0.63934 | 0.67131 | 0.93625 | 1 | 0.52336 | 0.46216 | 0.01993
202 | 2020-11-16 | High Protein Thorax | 2020-11-16 P1-06 Day 31 BAR C - WT P.DLD | Finley | DLPu MgG Dros Thorax | BAR C | D31 | M | 3 | 6 | 0.098724 | 0.54263 | 0.56428 | 0.61667 | 1.0259 | 1 | 0.57233 | 0.48667 | 0.036353
203 | 2020-11-16 | High Protein Thorax | 2020-11-16 P1-06 Day 31 BAR C - WT P.DLD | Finley | DLPu MgG Dros Thorax | WT P | D31 | M | 3 | 6 | 0.037842 | 0.53309 | 0.57699 | 0.60481 | 0.90566 | 1 | 0.58611 | 0.53546 | 0.025338
204 | 2020-11-17 | High Protein Thorax | 2020-11-17 P1-01 Day 31 WT C - BAR C.DLD | Finley | DLPu MgG Dros Thorax | WT C | D31 | F | 3 | 1 | 0.10792 | 0.43488 | 0.44322 | 0.51307 | 0.94516 | 1 | 0.70749 | 0.65307 | 0.046418
205 | 2020-11-17 | High Protein Thorax | 2020-11-17 P1-01 Day 31 WT C - BAR C.DLD | Finley | DLPu MgG Dros Thorax | BAR C | D31 | F | 3 | 1 | 0.042904 | 0.61395 | 0.65125 | 0.67699 | 0.92152 | 1 | 0.61178 | 0.55514 | 0.016825
206 | 2020-11-17 | High Protein Thorax | 2020-11-17 P1-02 Day 31 COX C - COX C.DLD | Finley | DLPu MgG Dros Thorax | COX C | D31 | F | 3 | 2 | 0.14374 | 0.52173 | 0.47232 | 0.46571 | 0.96594 | 1 | 0.66033 | 0.38216 | 0.077733
207 | 2020-11-17 | High Protein Thorax | 2020-11-17 P1-02 Day 31 COX C - COX C.DLD | Finley | DLPu MgG Dros Thorax | COX C | D31 | F | 3 | 2 | 0.039706 | 0.6846 | 0.71198 | 0.73373 | 0.95273 | 1 | 0.65826 | 0.59565 | 0.017014
208 | 2020-11-17 | High Protein Thorax | 2020-11-17 P1-03 Day 31 COX P - WT P.DLD | Finley | DLPu MgG Dros Thorax | COX P | D31 | F | 3 | 3 | 0.073948 | 0.69591 | 0.7416 | 0.77821 | 0.87401 | 1 | 0.5991 | 0.52534 | 0.024137
209 | 2020-11-17 | High Protein Thorax | 2020-11-17 P1-03 Day 31 COX P - WT P.DLD | Finley | DLPu MgG Dros Thorax | WT P | D31 | F | 3 | 3 | 0.035995 | 0.41456 | 0.435 | 0.45438 | 0.66953 | 1 | 0.67628 | 0.64287 | 0.020721
210 | 2020-11-17 | High Protein Thorax | 2020-11-17 P1-04 Day 31 BAR C - BAR P.DLD | Finley | DLPu MgG Dros Thorax | BAR C | D31 | F | 3 | 4 | 0.12471 | 0.37911 | 0.23095 | 0.29315 | 1.0308 | 1 | 0.54753 | 0.43376 | 0.076802
211 | 2020-11-17 | High Protein Thorax | 2020-11-17 P1-04 Day 31 BAR C - BAR P.DLD | Finley | DLPu MgG Dros Thorax | BAR P | D31 | F | 3 | 4 | 0.039723 | 0.63652 | 0.67102 | 0.69363 | 0.91722 | 1 | 0.57746 | 0.5283 | 0.026719
212 | 2020-11-17 | High Protein Thorax | 2020-11-17 P1-05 Day 31 BAR P - WT C.DLD | Finley | DLPu MgG Dros Thorax | BAR P | D31 | F | 3 | 4 | 0.073434 | 0.44279 | 0.46488 | 0.53126 | 0.98562 | 1 | 0.68173 | 0.60536 | 0.02836
213 | 2020-11-17 | High Protein Thorax | 2020-11-17 P1-05 Day 31 BAR P - WT C.DLD | Finley | DLPu MgG Dros Thorax | WT C | D31 | F | 3 | 4 | 0.049367 | 0.45241 | 0.49269 | 0.54175 | 0.81715 | 1 | 0.53253 | 0.49388 | 0.024676
214 | 2020-11-17 | High Protein Thorax | 2020-11-17 P1-06 Day 31 WT P - COX P.DLD | Finley | DLPu MgG Dros Thorax | WT P | D31 | F | 3 | 6 | 0.076701 | 0.54118 | 0.54515 | 0.5798 | 1.0121 | 1 | 0.6787 | 0.6173 | 0.041487
215 | 2020-11-17 | High Protein Thorax | 2020-11-17 P1-06 Day 31 WT P - COX P.DLD | Finley | DLPu MgG Dros Thorax | COX P | D31 | F | 3 | 6 | 0.035012 | 0.63653 | 0.67706 | 0.70727 | 0.94071 | 1 | 0.63479 | 0.58821 | 0.02001
216 | 2020-11-23 | High Protein Thorax | 2020-11-23 P1-01 Day 10 WT C - BAR C.DLD | Finley | DLPu MgG Dros Thorax | WT C | D10 | M | 4 | 1 | 0.097414 | 0.5075 | 0.56984 | 0.62103 | 0.8847 | 1 | 0.67083 | 0.55377 | 0.046798
217 | 2020-11-23 | High Protein Thorax | 2020-11-23 P1-01 Day 10 WT C - BAR C.DLD | Finley | DLPu MgG Dros Thorax | BAR C | D10 | M | 4 | 1 | 0.049956 | 0.53078 | 0.57692 | 0.61577 | 0.80982 | 1 | 0.5814 | 0.47972 | 0.020783
218 | 2020-11-23 | High Protein Thorax | 2020-11-23 P1-02 Day 10 COX P - WT P.DLD | Finley | DLPu MgG Dros Thorax | COX P | D10 | M | 4 | 2 | 0.056756 | 0.46155 | 0.50032 | 0.55173 | 0.79402 | 1 | 0.61527 | 0.56726 | 0.037279
219 | 2020-11-23 | High Protein Thorax | 2020-11-23 P1-02 Day 10 COX P - WT P.DLD | Finley | DLPu MgG Dros Thorax | WT P | D10 | M | 4 | 2 | 0.037856 | 0.31636 | 0.33527 | 0.36996 | 0.77467 | 1 | 0.57695 | 0.52202 | 0.014652
220 | 2020-11-23 | High Protein Thorax | 2020-11-23 P1-03 Day 31 COX C - BAR P.DLD | Finley | DLPu MgG Dros Thorax | COX C | D10 | M | 4 | 3 | 0.06237 | 0.34745 | 0.47944 | 0.57037 | 0.80013 | 1 | 0.43596 | 0.57685 | 0.0060218
221 | 2020-11-23 | High Protein Thorax | 2020-11-23 P1-03 Day 31 COX C - BAR P.DLD | Finley | DLPu MgG Dros Thorax | BAR P | D10 | M | 4 | 3 | 0.051285 | 0.51035 | 0.56326 | 0.59604 | 0.79706 | 1 | 0.51095 | 0.47163 | 0.015994
222 | 2020-11-23 | High Protein Thorax | 2020-11-23 P1-04 Day 10 WT P - WT C.DLD | Finley | DLPu MgG Dros Thorax | WT P | D10 | M | 4 | 4 | 0.10188 | 0.38003 | 0.41236 | 0.50649 | 0.79805 | 1 | 0.70137 | 0.65223 | 0.054857
223 | 2020-11-23 | High Protein Thorax | 2020-11-23 P1-04 Day 10 WT P - WT C.DLD | Finley | DLPu MgG Dros Thorax | WT C | D10 | M | 4 | 4 | 0.0489 | 0.44443 | 0.47892 | 0.49709 | 0.87389 | 1 | 0.52306 | 0.48608 | 0.028284
224 | 2020-11-23 | High Protein Thorax | 2020-11-23 P1-05 Day 10 BAR P - COX P.DLD | Finley | DLPu MgG Dros Thorax | BAR P | D10 | M | 4 | 4 | 0.057861 | 0.39552 | 0.42048 | 0.43796 | 0.68933 | 1 | 0.69482 | 0.65217 | 0.026796
225 | 2020-11-23 | High Protein Thorax | 2020-11-23 P1-05 Day 10 BAR P - COX P.DLD | Finley | DLPu MgG Dros Thorax | COX P | D10 | M | 4 | 4 | 0.050311 | 0.32034 | 0.34406 | 0.36823 | 0.62277 | 1 | 0.71321 | 0.66108 | 0.018018
226 | 2020-11-23 | High Protein Thorax | 2020-11-23 P1-06 Day 10 BAR C - COX C.DLD | Finley | DLPu MgG Dros Thorax | BAR C | D10 | M | 4 | 6 | 0.043475 | 0.44126 | 0.49239 | 0.52758 | 0.85414 | 1 | 0.7176 | 0.6572 | 0.038795
227 | 2020-11-23 | High Protein Thorax | 2020-11-23 P1-06 Day 10 BAR C - COX C.DLD | Finley | DLPu MgG Dros Thorax | COX C | D10 | M | 4 | 6 | 0.049731 | 0.54167 | 0.54752 | 0.56297 | 0.87379 | 1 | 0.66455 | 0.60794 | 0.017793
228 | 2020-11-24 | High Protein Thorax | 2020-11-24 P1-01 Day 10 WT P - BAR P.DLD | Finley | DLPu MgG Dros Thorax | WT P | D10 | F | 4 | 1 | 0.057049 | 0.6199 | 0.6493 | 0.65836 | 0.92497 | 1 | 0.63877 | 0.59383 | 0.03513
229 | 2020-11-24 | High Protein Thorax | 2020-11-24 P1-01 Day 10 WT P - BAR P.DLD | Finley | DLPu MgG Dros Thorax | BAR P | D10 | F | 4 | 1 | 0.039837 | 0.61689 | 0.64889 | 0.66573 | 0.82128 | 1 | 0.64424 | 0.58202 | 0.020271
230 | 2020-11-24 | High Protein Thorax | 2020-11-24 P1-02 Day 10 WT C - WT C.DLD | Finley | DLPu MgG Dros Thorax | WT C | D10 | F | 4 | 2 | 0.048428 | 0.53457 | 0.53892 | 0.53814 | 0.82615 | 1 | 0.71438 | 0.64409 | 0.028672
231 | 2020-11-24 | High Protein Thorax | 2020-11-24 P1-02 Day 10 WT C - WT C.DLD | Finley | DLPu MgG Dros Thorax | WT C | D10 | F | 4 | 2 | 0.0584 | 0.54908 | 0.56705 | 0.58924 | 0.88953 | 1 | 0.61638 | 0.53277 | 0.017311
232 | 2020-11-24 | High Protein Thorax | 2020-11-24 P1-03 Day 10 COX P - COX C.DLD | Finley | DLPu MgG Dros Thorax | COX P | D10 | F | 4 | 3 | 0.06754 | 0.61629 | 0.64571 | 0.67607 | 0.89829 | 1 | 0.66281 | 0.6371 | 0.028434
233 | 2020-11-24 | High Protein Thorax | 2020-11-24 P1-03 Day 10 COX P - COX C.DLD | Finley | DLPu MgG Dros Thorax | COX C | D10 | F | 4 | 3 | 0.053733 | 0.43773 | 0.45395 | 0.48062 | 0.72553 | 1 | 0.63953 | 0.58485 | 0.024014
234 | 2020-11-24 | High Protein Thorax | 2020-11-24 P1-04 Day 10 BAR P - WT P.DLD | Finley | DLPu MgG Dros Thorax | BAR P | D10 | F | 4 | 4 | 0.10387 | 0.65689 | 0.64973 |  |  | 1 | 0.53526 | 0.36726 | 0.087697
235 | 2020-11-24 | High Protein Thorax | 2020-11-24 P1-04 Day 10 BAR P - WT P.DLD | Finley | DLPu MgG Dros Thorax | WT P | D10 | F | 4 | 4 | 0.051776 | 0.57213 | 0.59535 |  |  | 1 | 0.60325 | 0.55295 | 0.015586
236 | 2020-11-24 | High Protein Thorax | 2020-11-24 P1-05 Day 10 COX C - COX P.DLD | Finley | DLPu MgG Dros Thorax | COX C | D10 | F | 4 | 5 | 0.062019 | 0.55314 | 0.56408 | 0.58335 | 0.84295 | 1 | 0.046967 | 0.035579 | 0.0281
237 | 2020-11-24 | High Protein Thorax | 2020-11-24 P1-05 Day 10 COX C - COX P.DLD | Finley | DLPu MgG Dros Thorax | COX P | D10 | F | 4 | 5 | 0.049272 | 0.54271 | 0.56679 | 0.58847 | 0.82517 | 1 | 0.020638 | 0.018551 | 0.018129
238 | 2020-11-24 | High Protein Thorax | 2020-11-24 P1-06 Day 10 BAR C - BAR C.DLD | Finley | DLPu MgG Dros Thorax | BAR C | D10 | F | 4 | 6 | 0.098319 | 0.708 | 0.6313 | 0.67842 | 0.88455 | 1 | 0.2527 | 0.20989 | 0.074854
239 | 2020-11-24 | High Protein Thorax | 2020-11-24 P1-06 Day 10 BAR C - BAR C.DLD | Finley | DLPu MgG Dros Thorax | BAR C | D10 | F | 4 | 6 | 0.042772 | 0.59723 | 0.60789 | 0.62647 | 0.81134 | 1 | 0.59533 | 0.45353 | 0.013266
240 | 2020-12-03 | High Protein Thorax | 2020-12-03 P1-01 Day 20 COX C - COX C.DLD | Finley | DLPu MgG Dros Thorax | COX C | D20 | M | 4 | 1 | 0.061318 | 0.32509 | 0.34976 | 0.50713 | 0.8057 | 1 | 0.66234 | 0.60825 | 0.038652
241 | 2020-12-03 | High Protein Thorax | 2020-12-03 P1-01 Day 20 COX C - COX C.DLD | Finley | DLPu MgG Dros Thorax | COX C | D20 | M | 4 | 1 | 0.047853 | 0.4474 | 0.49534 | 0.53024 | 0.75771 | 1 | 0.64683 | 0.59949 | 0.02293
242 | 2020-12-03 | High Protein Thorax | 2020-12-03 P1-02 Day 20 BAR C - BAR C.DLD | Finley | DLPu MgG Dros Thorax | BAR C | D20 | M | 4 | 2 | 0.054829 | 0.36025 | 0.40522 | 0.44261 | 0.83366 | 1 | 0.68274 | 0.61638 | 0.041377
243 | 2020-12-03 | High Protein Thorax | 2020-12-03 P1-02 Day 20 BAR C - BAR C.DLD | Finley | DLPu MgG Dros Thorax | BAR C | D20 | M | 4 | 2 | 0.049833 | 0.43115 | 0.45854 | 0.49723 | 0.84472 | 1 | 0.65086 | 0.60201 | 0.02157
244 | 2020-12-03 | High Protein Thorax | 2020-12-03 P1-03 Day 20 WT C - WT C.DLD | Finley | DLPu MgG Dros Thorax | WT C | D20 | M | 4 | 3 | 0.12066 | 0.66401 | 0.52706 | 0.45891 | 0.51215 | 1 | 0.48381 | 0.41263 | 0.13029
245 | 2020-12-03 | High Protein Thorax | 2020-12-03 P1-03 Day 20 WT C - WT C.DLD | Finley | DLPu MgG Dros Thorax | WT C | D20 | M | 4 | 3 | 0.048604 | 0.48397 | 0.52062 | 0.55411 | 0.8197 | 1 | 0.69212 | 0.6508 | 0.021615
246 | 2020-12-03 | High Protein Thorax | 2020-12-03 P1-04 Day 20 BAR P - COX P.DLD | Finley | DLPu MgG Dros Thorax | BAR P | D20 | M | 4 | 4 | 0.079419 | 0.54423 | 0.56852 | 0.58936 | 0.79617 | 1 | 0.64177 | 0.62141 | 0.069222
247 | 2020-12-03 | High Protein Thorax | 2020-12-03 P1-04 Day 20 BAR P - COX P.DLD | Finley | DLPu MgG Dros Thorax | COX P | D20 | M | 4 | 4 | 0.04506 | 0.47173 | 0.50758 | 0.53477 | 0.77686 | 1 | 0.67325 | 0.63173 | 0.028143
248 | 2020-12-03 | High Protein Thorax | 2020-12-03 P1-05 Day 20 WT P - BAR P.DLD | Finley | DLPu MgG Dros Thorax | WT P | D20 | M | 4 | 5 | 0.071304 | 0.46523 | 0.50013 | 0.52359 | 0.91738 | 1 | 0.71004 | 0.65001 | 0.060978
249 | 2020-12-03 | High Protein Thorax | 2020-12-03 P1-05 Day 20 WT P - BAR P.DLD | Finley | DLPu MgG Dros Thorax | BAR P | D20 | M | 4 | 5 | 0.040647 | 0.33981 | 0.50972 | 0.54198 | 0.86573 | 1 | 0.63027 | 0.5839 | 0.026476
250 | 2019-12-03 | High Protein Thorax | 2019-12-03 P1-06 Day 20 COX P -WT P.DLD | Finley | DLPu MgG Dros Thorax | COX P | D20 | M | 4 | 6 | 0.076625 | 0.51886 | 0.53705 | 0.55562 | 0.90508 | 1 | 0.71733 | 0.66482 | 0.062787

## FCR (bc)
[11 empty] | 1PM | 2D | 3Pro | 4S | 5Gp | 6U | 7Rot | 8Mn | 9Ama
ID# | Date | Project | File name | User | DL-Protocol | Sample type | Cohort | Sample code | Sample # | Subsample # | N_L | N_P | NPro_P | NProS_P | NProSGp_P | NProSGp_E | ProSGp_E | ProGp_E | ROX
ID# | Date | Project | File name | User | DL-Protocol | Sample type | Cohort | Sample code | Sample # | Subsample # | FCR (bc) step 1 | FCR (bc) step 2 | FCR (bc) step 3 | FCR (bc) step 4 | FCR (bc) step 5 | FCR (bc) step 6 | FCR (bc) step 7 | FCR (bc) step 8 | FCR (bc) step 9 | FCR (bc) step 10 | FCR (bc) step 11 | FCR (bc) step 12 | FCR (bc) step 13 | FCR (bc) step 14 | FCR (bc) step 15 | FCR (bc) step 16 | FCR (bc) step 17 | FCR (bc) step 18 | FCR (bc) step 19 | FCR (bc) step 20
1 | 2020-10-12 | High Protein Thorax | 2020-10-12 P1-01 Day 10 COX C - BAR P.DLD | Finley | DLPu MgG Dros Thorax | COX C | D10 | M | 1 | 1 | 0.14633 | 0.79192 | 0.95097 | 0.93147 | 1.1303 | 1 | 0.69206 | 0.59756 | 0
2 | 2020-10-12 | High Protein Thorax | 2020-10-12 P1-01 Day 10 COX C - BAR P.DLD | Finley | DLPu MgG Dros Thorax | BAR P | D10 | M | 1 | 1 | 0.13497 | 1.0114 | 1.0085 | 1.0364 | 0.94745 | 1 | 0.43088 | 0.40572 | 0
3 | 2020-10-12 | High Protein Thorax | 2020-10-12 P1-02 Day 10 WT C - WT C.DLD | Finley | DLPu MgG Dros Thorax | WT C | D10 | M | 1 | 2 | 0.033977 | 0.29676 | 0.32153 | 0.39421 | 0.89845 | 1 | 0.77712 | 0.74938 | 0
4 | 2020-10-12 | High Protein Thorax | 2020-10-12 P1-02 Day 10 WT C - WT C.DLD | Finley | DLPu MgG Dros Thorax | WT C | D10 | M | 1 | 2 | 0.02074 | 0.31582 | 0.36533 | 0.41311 | 0.86026 | 1 | 0.70746 | 0.69722 | 0
5 | 2020-10-12 | High Protein Thorax | 2020-10-12 P1-03 Day 10 WT P - BAR C.DLD | Finley | DLPu MgG Dros Thorax | WT P | D10 | M | 1 | 3 | 0.047922 | 0.58796 | 0.61173 | 0.56446 | 0.65695 | 1 | 0.55975 | 0.57672 | 0
6 | 2020-10-12 | High Protein Thorax | 2020-10-12 P1-03 Day 10 WT P - BAR C.DLD | Finley | DLPu MgG Dros Thorax | BAR C | D10 | M | 1 | 3 | 0.031109 | 0.37503 | 0.40481 | 0.43322 | 0.87224 | 1 | 0.66864 | 0.6502 | 0
7 | 2020-10-12 | High Protein Thorax | 2020-10-12 P1-04 Day 10 BAR P - COX P.DLD | Finley | DLPu MgG Dros Thorax | BAR P | D10 | M | 1 | 4 | 0.038337 | 0.39477 | 0.44564 | 0.47671 | 0.64852 | 1 | 0.5564 | 0.52254 | 0
8 | 2020-10-12 | High Protein Thorax | 2020-10-12 P1-04 Day 10 BAR P - COX P.DLD | Finley | DLPu MgG Dros Thorax | COX P | D10 | M | 1 | 4 | 0.02763 | 0.35015 | 0.49929 | 0.52357 | 0.80851 | 1 | 0.64372 | 0.61738 | 0
9 | 2020-10-12 | High Protein Thorax | 2020-10-12 P1-05 Day 10 COX P - WT P.DLD | Finley | DLPu MgG Dros Thorax | COX P | D10 | M | 1 | 5 | 0.044233 | 0.66537 | 0.78151 | 0.8288 | 1.1299 | 1 | 0.96271 | 0.92669 | 0
10 | 2020-10-12 | High Protein Thorax | 2020-10-12 P1-05 Day 10 COX P - WT P.DLD | Finley | DLPu MgG Dros Thorax | WT P | D10 | M | 1 | 5 | 0.038932 | 0.63381 | 0.68393 | 0.73255 | 1.0568 | 1 | 0.66669 | 0.64387 | 0
11 | 2020-10-12 | High Protein Thorax | 2020-10-12 P1-06 Day 10 BAR C - COX C.DLD | Finley | DLPu MgG Dros Thorax | BAR C | D10 | M | 1 | 6 | 0.094524 | 0.50692 | 0.48875 | 0.59631 | 0.73926 | 1 | 0.67659 | 0.60693 | 0
12 | 2020-10-12 | High Protein Thorax | 2020-10-12 P1-06 Day 10 BAR C - COX C.DLD | Finley | DLPu MgG Dros Thorax | COX C | D10 | M | 1 | 6 | 0.039077 | 0.44589 | 0.45457 | 0.48619 | 0.8452 | 1 | 0.67404 | 0.65223 | 0
13 | 2020-10-13 | High Protein Thorax | 2020-10-13 P1-01 Day 10 COX C - COX P.DLD | Finley | DLPu MgG Dros Thorax | COX P | D10 | F | 1 | 1 | 0.011596 | 0.69915 | 0.73475 | 0.75975 | 0.94925 | 1 | 0.46731 | 0.43986 | 0
14 | 2020-10-13 | High Protein Thorax | 2020-10-13 P1-02 Day 10 BAR C - WT C.DLD | Finley | DLPu MgG Dros Thorax | BAR C | D10 | F | 1 | 2 | 0.03568 | 0.61824 | 0.63914 | 0.70254 | 1.0341 | 1 | 0.56592 | 0.52993 | 0
15 | 2020-10-13 | High Protein Thorax | 2020-10-13 P1-02 Day 10 BAR C - WT C.DLD | Finley | DLPu MgG Dros Thorax | WT C | D10 | F | 1 | 2 | 0.011537 | 0.54262 | 0.56321 | 0.61991 | 0.95053 | 1 | 0.56932 | 0.52486 | 0
16 | 2020-10-13 | High Protein Thorax | 2020-10-13 P1-03 Day 10 WT C - COX C.DLD | Finley | DLPu MgG Dros Thorax | WT C | D10 | F | 1 | 3 | 0.039693 | 0.38054 | 0.38094 | 0.48404 | 1.0413 | 1 | 0.83738 | 0.81532 | 0
17 | 2020-10-13 | High Protein Thorax | 2020-10-13 P1-03 Day 10 WT C - COX C.DLD | Finley | DLPu MgG Dros Thorax | COX C | D10 | F | 1 | 3 | 0.019419 | 0.53819 | 0.54698 | 0.58199 | 0.96172 | 1 | 0.613 | 0.56756 | 0
18 | 2020-10-13 | High Protein Thorax | 2020-10-13 P1-04 Day 10 WT P - BAR C.DLD | Finley | DLPu MgG Dros Thorax | WT P | D10 | F | 1 | 4 | 0.041271 | 0.36903 | 0.40067 | 0.48621 | 0.95082 | 1 | 0.75128 | 0.71692 | 0
19 | 2020-10-13 | High Protein Thorax | 2020-10-13 P1-04 Day 10 WT P - BAR C.DLD | Finley | DLPu MgG Dros Thorax | BAR C | D10 | F | 1 | 4 | 0.026862 | 0.70946 | 0.74957 | 0.77682 | 1.053 | 1 | 0.40386 | 0.39253 | 0
20 | 2020-10-13 | High Protein Thorax | 2020-10-13 P1-05 Day 10 COX P - BAR P.DLD | Finley | DLPu MgG Dros Thorax | COX P | D10 | F | 1 | 5 | 0.022313 | 0.42509 | 0.43743 | 0.44212 | 0.66481 | 1 | 0.96808 | 0.94935 | 0
21 | 2020-10-13 | High Protein Thorax | 2020-10-13 P1-05 Day 10 COX P - BAR P.DLD | Finley | DLPu MgG Dros Thorax | BAR P | D10 | F | 1 | 5 | 0.025567 | 0.79352 | 0.82909 | 0.84702 | 0.99694 | 1 | 0.33589 | 0.33151 | 0
22 | 2020-10-13 | High Protein Thorax | 2020-10-13 P1-06 Day 10 BAR P - WT P.DLD | Finley | DLPu MgG Dros Thorax | BAR P | D10 | F | 1 | 6 | 0.053103 | 0.5144 | 0.55942 | 0.6222 | 0.99915 | 1 | 0.79355 | 0.76931 | 0
23 | 2020-10-13 | High Protein Thorax | 2020-10-13 P1-06 Day 10 BAR P - WT P.DLD | Finley | DLPu MgG Dros Thorax | WT P | D10 | F | 1 | 6 | 0.021682 | 0.474 | 0.52817 | 0.57149 | 0.91865 | 1 | 0.65109 | 0.6249 | 0
24 | 2020-10-19 | High Protein Thorax | 2020-10-19 P1-01 Day 10 COX C - WT P.DLD | Finley | DLPu MgG Dros Thorax | COX C | D10 | M | 2 | 1 | 0.061151 | 0.32794 | 0.39101 | 0.5492 | 0.94985 | 1 | 0.75068 | 0.80342 | 0
25 | 2020-10-19 | High Protein Thorax | 2020-10-19 P1-01 Day 10 COX C - WT P.DLD | Finley | DLPu MgG Dros Thorax | WT P | D10 | M | 2 | 1 | 0.025213 | 0.37423 | 0.42115 | 0.45773 | 0.8291 | 1 | 0.64054 | 0.62804 | 0
26 | 2020-10-19 | High Protein Thorax | 2020-10-19 P1-02 Day 10 BAR C - BAR P.DLD | Finley | DLPu MgG Dros Thorax | BAR C | D10 | M | 2 | 2 | 0.062953 | 0.36341 | 0.4574 | 0.51024 | 0.864 | 1 | 0.68309 | 0.6409 | 0
27 | 2020-10-19 | High Protein Thorax | 2020-10-19 P1-02 Day 10 BAR C - BAR P.DLD | Finley | DLPu MgG Dros Thorax | BAR P | D10 | M | 2 | 2 | 0.044325 | 0.30717 | 0.3602 | 0.43395 | 0.82908 | 1 | 0.68045 | 0.67991 | 0
28 | 2020-10-19 | High Protein Thorax | 2020-10-19 P1-03 Day 10 WT P - COX P.DLD | Finley | DLPu MgG Dros Thorax | WT P | D10 | M | 2 | 3 | 0.062165 | 0.26701 | 0.30752 | 0.33521 | 0.99336 | 1 | 0.45743 | 0.38192 | 0
29 | 2020-10-19 | High Protein Thorax | 2020-10-19 P1-03 Day 10 WT P - COX P.DLD | Finley | DLPu MgG Dros Thorax | COX P | D10 | M | 2 | 3 | -0.01 | 0.061475 | 0.46326 | 0.57217 | 0.77532 | 1 | 0.56721 | 0.55711 | 0
30 | 2020-10-19 | High Protein Thorax | 2020-10-19 P1-04 Day 10 BAR P - BAR C.DLD | Finley | DLPu MgG Dros Thorax | BAR P | D10 | M | 2 | 4 | 0.10589 | 0.61548 | 0.65795 | 0.51005 | 0.97596 | 1 | 0.55183 | 0.55154 | 0
31 | 2020-10-19 | High Protein Thorax | 2020-10-19 P1-04 Day 10 BAR P - BAR C.DLD | Finley | DLPu MgG Dros Thorax | BAR C | D10 | M | 2 | 4 | 0.030685 | 0.29364 | 0.32826 | 0.37578 | 0.83571 | 1 | 0.7206 | 0.69913 | 0
32 | 2020-10-19 | High Protein Thorax | 2020-10-19 P1-05 Day 10 COX C - COX P.DLD | Finley | DLPu MgG Dros Thorax | COX P | D10 | M | 2 | 5 | 0.053559 | 0.27169 | 0.33609 | 0.39664 | 0.80937 | 1 | 0.73741 | 0.69557 | 0
33 | 2020-10-19 | High Protein Thorax | 2020-10-19 P1-05 Day 10 COX C - COX P.DLD | Finley | DLPu MgG Dros Thorax | COX C | D10 | M | 2 | 5 | 0.025728 | 0.37219 | 0.42605 | 0.45941 | 0.80017 | 1 | 0.54669 | 0.566 | 0
34 | 2020-10-19 | High Protein Thorax | 2020-10-19 P1-06 Day 10 WT C - WT C.DLD | Finley | DLPu MgG Dros Thorax | WT C | D10 | M | 2 | 6 | 0.053952 | 0.34516 | 0.41216 | 0.47008 | 0.91435 | 1 | 0.76656 | 0.73215 | 0
35 | 2020-10-19 | High Protein Thorax | 2020-10-19 P1-06 Day 10 WT C - WT C.DLD | Finley | DLPu MgG Dros Thorax | WT C | D10 | M | 2 | 6 | 0.039237 | 0.38564 | 0.48085 | 0.52524 | 0.80751 | 1 | 0.58197 | 0.56741 | 0
36 | 2020-10-20 | High Protein Thorax | 2020-10-20 P1-01 Day 10 WT C - BAR C.DLD | Finley | DLPu MgG Dros Thorax | WT C | D10 | F | 2 | 1 | 0.036817 | 0.49537 | 0.52583 | 0.48967 | 0.83594 | 1 | 0.67713 | 0.69982 | 0
37 | 2020-10-20 | High Protein Thorax | 2020-10-20 P1-01 Day 10 WT C - BAR C.DLD | Finley | DLPu MgG Dros Thorax | BAR C | D10 | F | 2 | 1 | 0.016429 | 0.54709 | 0.59769 | 0.63073 | 0.87397 | 1 | 0.59163 | 0.57324 | 0
38 | 2020-10-20 | High Protein Thorax | 2020-10-20 P1-02 Day 10 BAR C - WT P.DLD | Finley | DLPu MgG Dros Thorax | BAR C | D10 | F | 2 | 2 | 0.027944 | 0.52476 | 0.53529 | 0.54515 | 0.81335 | 1 | 0.67804 | 0.66398 | 0
39 | 2020-10-20 | High Protein Thorax | 2020-10-20 P1-02 Day 10 BAR C - WT P.DLD | Finley | DLPu MgG Dros Thorax | WT P | D10 | F | 2 | 2 | 0.019038 | 0.57063 | 0.6013 | 0.63915 | 0.91074 | 1 | 0.036807 | 0.075661 | 0
40 | 2020-10-20 | High Protein Thorax | 2020-10-20 P1-03 Day 10 COX C - BAR P.DLD | Finley | DLPu MgG Dros Thorax | COX C | D10 | F | 2 | 3 | 0.037398 | 0.33008 | 0.34819 | 0.4991 | 0.86438 | 1 | 0.76525 | 0.74593 | 0
41 | 2020-10-20 | High Protein Thorax | 2020-10-20 P1-03 Day 10 COX C - BAR P.DLD | Finley | DLPu MgG Dros Thorax | BAR P | D10 | F | 2 | 3 | 0.013167 | 0.54406 | 0.58444 | 0.61329 | 0.79779 | 1 | 0.49833 | 0.49067 | 0
42 | 2020-10-20 | High Protein Thorax | 2020-10-20 P1-04 Day 10 BAR P - COX P.DLD | Finley | DLPu MgG Dros Thorax | BAR P | D10 | F | 2 | 4 | 0.034523 | 0.41035 | 0.44926 | 0.49979 | 0.88827 | 1 | 0.69019 | 0.66184 | 0
43 | 2020-10-20 | High Protein Thorax | 2020-10-20 P1-04 Day 10 BAR P - COX P.DLD | Finley | DLPu MgG Dros Thorax | COX P | D10 | F | 2 | 4 | 0.022274 | 0.32283 | 0.43859 | 0.47327 | 0.7545 | 1 | 0.59569 | 0.57917 | 0
44 | 2020-10-20 | High Protein Thorax | 2020-10-20 P1-05 Day 10 WT P - WT C.DLD | Finley | DLPu MgG Dros Thorax | WT P | D10 | F | 2 | 5 | 0.042411 | 0.66715 | 0.71949 | 0.73029 | 1.0006 | 1 | 0.62702 | 0.57351 | 0
45 | 2020-10-20 | High Protein Thorax | 2020-10-20 P1-05 Day 10 WT P - WT C.DLD | Finley | DLPu MgG Dros Thorax | WT C | D10 | F | 2 | 5 | 0.042411 | 0.66715 | 0.71949 | 0.73029 | 1.0006 | 1 | 0.62702 | 0.57351 | 0
46 | 2020-10-20 | High Protein Thorax | 2020-10-20 P1-06 Day 10 COX P - COX C.DLD | Finley | DLPu MgG Dros Thorax | COX P | D10 | F | 2 | 6 | 0.05042 | 0.53146 | 0.52508 | 0.59875 | 0.89699 | 1 | 0.665 | 0.62002 | 0
47 | 2020-10-20 | High Protein Thorax | 2020-10-20 P1-06 Day 10 COX P - COX C.DLD | Finley | DLPu MgG Dros Thorax | COX C | D10 | F | 2 | 6 | 0.022336 | 0.43849 | 0.49168 | 0.53477 | 0.80887 | 1 | 0.51772 | 0.51173 | 0
48 | 2020-10-22 | High Protein Thorax | 2020-10-22 P1-01 Day 20 BAR P - WT C.DLD | Finley | DLPu MgG Dros Thorax | BAR P | D20 | M | 1 | 1 | 0.079441 | 0.42657 | 0.45631 | 0.52015 | 1.0036 | 1 | 0.79198 | 0.78492 | 0
49 | 2020-10-22 | High Protein Thorax | 2020-10-22 P1-01 Day 20 BAR P - WT C.DLD | Finley | DLPu MgG Dros Thorax | WT C | D20 | M | 1 | 1 | 0.1665 | 0.65426 | 0.65882 | 0.72516 | 0.86455 | 1 | 0.91624 | 0.72319 | 0
50 | 2020-10-22 | High Protein Thorax | 2020-10-22 P1-02 Day 20 COX P - BAR P.DLD | Finley | DLPu MgG Dros Thorax | COX P | D20 | M | 1 | 2 | 0.055168 | 0.41772 | 0.5228 | 0.54807 | 0.90206 | 1 | 0.76985 | 0.71492 | 0
51 | 2020-10-22 | High Protein Thorax | 2020-10-22 P1-02 Day 20 COX P - BAR P.DLD | Finley | DLPu MgG Dros Thorax | BAR P | D20 | M | 1 | 2 | 0.038255 | 0.43434 | 0.49805 | 0.5335 | 0.7869 | 1 | 0.57104 | 0.55137 | 0
52 | 2020-10-22 | High Protein Thorax | 2020-10-22 P1-03 Day 20 COX C - COX P.DLD | Finley | DLPu MgG Dros Thorax | COX C | D20 | M | 1 | 3 | 0.22578 | 1.3772 | 1.3026 | 1.2867 | 1.3144 | 1 | 0.73619 | 0.61948 | 0
53 | 2020-10-22 | High Protein Thorax | 2020-10-22 P1-03 Day 20 COX C - COX P.DLD | Finley | DLPu MgG Dros Thorax | COX P | D20 | M | 1 | 3 | 0.12386 | 0.50915 | 0.71702 | 0.8234 | 1.2486 | 1 | 0.82504 | 0.8092 | 0
54 | 2020-10-22 | High Protein Thorax | 2020-10-22 P1-04 Day 20 BAR C - WT P.DLD | Finley | DLPu MgG Dros Thorax | BAR C | D20 | M | 1 | 4 | 0.061087 | 0.25562 | 0.27694 | 0.37097 | 0.92392 | 1 | 0.82517 | 0.80535 | 0
55 | 2020-10-22 | High Protein Thorax | 2020-10-22 P1-04 Day 20 BAR C - WT P.DLD | Finley | DLPu MgG Dros Thorax | WT P | D20 | M | 1 | 4 | 0.060672 | 0.31832 | 0.36045 | 0.40633 | 0.81219 | 1 | 0.71197 | 0.7008 | 0
56 | 2020-10-22 | High Protein Thorax | 2020-10-22 P1-05 Day 20 WT C - BAR C.DLD | Finley | DLPu MgG Dros Thorax | WT C | D20 | M | 1 | 5 | 0.070533 | 0.34165 | 0.36557 | 0.43723 | 0.87664 | 1 | 0.81286 | 0.7823 | 0
57 | 2020-10-22 | High Protein Thorax | 2020-10-22 P1-05 Day 20 WT C - BAR C.DLD | Finley | DLPu MgG Dros Thorax | BAR C | D20 | M | 1 | 5 | 0.047209 | 0.31022 | 0.37087 | 0.41348 | 0.76185 | 1 | 0.64592 | 0.66448 | 0
58 | 2020-10-22 | High Protein Thorax | 2020-10-22 P1-06 Day 20 WT P - COX C.DLD | Finley | DLPu MgG Dros Thorax | WT P | D20 | M | 1 | 6 | 0.050116 | 0.22442 | 0.24033 | 0.36851 | 0.86348 | 1 | 0.77095 | 0.74583 | 0
59 | 2020-10-22 | High Protein Thorax | 2020-10-22 P1-06 Day 20 WT P - COX C.DLD | Finley | DLPu MgG Dros Thorax | COX C | D20 | M | 1 | 6 | 0.04519 | 0.33057 | 0.41438 | 0.47461 | 0.72507 | 1 | 0.59901 | 0.60714 | 0
60 | 2020-10-23 | High Protein Thorax | 2020-10-23 P1-01 Day 20 BAR P - WT P.DLD | finley | DLPu MgG Dros Thorax | BAR P | D20 | F | 1 | 1 | 0.034136 | 0.28976 | 0.34259 | 0.417 | 0.85102 | 1 | 0.76372 | 0.74363 | 0
61 | 2020-10-23 | High Protein Thorax | 2020-10-23 P1-01 Day 20 BAR P - WT P.DLD | finley | DLPu MgG Dros Thorax | WT P | D20 | F | 1 | 1 | 0.03229 | 0.42013 | 0.50299 | 0.56437 | 0.83146 | 1 | 0.56894 | 0.57693 | 0
62 | 2020-10-23 | High Protein Thorax | 2020-10-23 P1-02 Day 20 WT P - BAR P.DLD | finley | DLPu MgG Dros Thorax | WT P | D20 | F | 1 | 2 | 0.053936 | 0.44995 | 0.47152 | 0.53137 | 0.89697 | 1 | 0.76773 | 0.73891 | 0
63 | 2020-10-23 | High Protein Thorax | 2020-10-23 P1-02 Day 20 WT P - BAR P.DLD | finley | DLPu MgG Dros Thorax | BAR P | D20 | F | 1 | 2 | 0.029438 | 0.46176 | 0.51803 | 0.56069 | 0.81578 | 1 | 0.5536 | 0.55316 | 0
64 | 2020-10-23 | High Protein Thorax | 2020-10-23 P1-03 Day 20 COX C - WT C.DLD | finley | DLPu MgG Dros Thorax | COX C | D20 | F | 1 | 3 | 0.047057 | 0.58117 | 0.6134 | 0.64966 | 0.80145 | 1 | 0.71909 | 0.65421 | 0
65 | 2020-10-23 | High Protein Thorax | 2020-10-23 P1-03 Day 20 COX C - WT C.DLD | finley | DLPu MgG Dros Thorax | WT C | D20 | F | 1 | 3 | 0.016165 | 0.50198 | 0.53006 | 0.56776 | 0.86114 | 1 | 0.53479 | 0.49872 | 0
66 | 2020-10-23 | High Protein Thorax | 2020-10-23 P1-04 Day 20 WT C - COX P.DLD | finley | DLPu MgG Dros Thorax | WT C | D20 | F | 1 | 4 | 0.027501 | 0.4162 | 0.44978 | 0.48017 | 0.82335 | 1 | 0.67946 | 0.67242 | 0
67 | 2020-10-23 | High Protein Thorax | 2020-10-23 P1-04 Day 20 WT C - COX P.DLD | finley | DLPu MgG Dros Thorax | COX P | D20 | F | 1 | 4 | 0.014658 | 0.59864 | 0.65429 | 0.68229 | 0.89141 | 1 | 0.5394 | 0.5023 | 0
68 | 2020-10-23 | High Protein Thorax | 2020-10-23 P1-05 Day 20 COX C - COX P.DLD | finley | DLPu MgG Dros Thorax | COX P | D20 | F | 1 | 5 | 0.037403 | 0.13149 | 1.0924 | 1.1244 | 1.1594 | 1 | 0.37676 | 0.27653 | 0
69 | 2020-10-23 | High Protein Thorax | 2020-10-23 P1-05 Day 20 COX C - COX P.DLD | finley | DLPu MgG Dros Thorax | COX C | D20 | F | 1 | 5 | 0.014052 | 0.6379 | 0.66634 | 0.68834 | 0.91375 | 1 | 0.56568 | 0.53445 | 0
70 | 2020-10-23 | High Protein Thorax | 2020-10-23 P1-06 Day 20 BAR C - BAR C.DLD | finley | DLPu MgG Dros Thorax | BAR C | D20 | F | 1 | 6 | 0.034455 | 0.55623 | 0.59512 | 0.63836 | 0.86645 | 1 | 0.69936 | 0.6667 | 0
71 | 2020-10-23 | High Protein Thorax | 2020-10-23 P1-06 Day 20 BAR C - BAR C.DLD | finley | DLPu MgG Dros Thorax | BAR C | D20 | F | 1 | 6 | 0.02121 | 0.65805 | 0.69628 | 0.72256 | 0.7762 | 1 | 0.41935 | 0.38744 | 0
72 | 2020-10-26 | High Protein Thorax | 2020-10-26 P1-01 Day 10 WT C - WT P.DLD | finley | DLPu MgG Dros Thorax | WT C | D10 | M | 3 | 1 | 0.020647 | 0.54237 | 0.62823 | 0.63195 | 0.94399 | 1 | 0.73647 | 0.6754 | 0
73 | 2020-10-26 | High Protein Thorax | 2020-10-26 P1-01 Day 10 WT C - WT P.DLD | finley | DLPu MgG Dros Thorax | WT P | D10 | M | 3 | 1 | 0.036003 | 0.49839 | 0.52433 | 0.57164 | 0.89437 | 1 | 0.5393 | 0.48303 | 0
74 | 2020-10-26 | High Protein Thorax | 2020-10-26 P1-02 Day 10 BAR C - BAR C.DLD | finley | DLPu MgG Dros Thorax | BAR C | D10 | M | 3 | 2 | 0.11014 | 0.52968 | 0.57268 | 0.61413 | 0.8832 | 1 | 0.70391 | 0.60929 | 0
75 | 2020-10-26 | High Protein Thorax | 2020-10-26 P1-02 Day 10 BAR C - BAR C.DLD | finley | DLPu MgG Dros Thorax | BAR C | D10 | M | 3 | 2 | 0.018137 | 0.12223 | 0.18064 | 0.18288 | 0.49625 | 1 | 0.80519 | 0.77996 | 0
76 | 2020-10-26 | High Protein Thorax | 2020-10-26 P1-03 Day10 COX P - COX P.DLD | finley | DLPu MgG Dros Thorax | COX P | D10 | M | 3 | 3 | 0.12092 | 1.5986 | 1.4813 | 1.4091 | 1.2232 | 1 | 0.59199 | 0.41331 | 0
77 | 2020-10-26 | High Protein Thorax | 2020-10-26 P1-03 Day10 COX P - COX P.DLD | finley | DLPu MgG Dros Thorax | COX P | D10 | M | 3 | 3 | 0.024601 | 0.5468 | 0.59515 | 0.62317 | 0.8691 | 1 | 0.66238 | 0.624 | 0
78 | 2020-10-26 | High Protein Thorax | 2020-10-26 P1-04 Day 10 WT P - WT C.DLD | finley | DLPu MgG Dros Thorax | WT P | D10 | M | 3 | 4 | 0.084247 | 0.66527 | 0.68182 | 0.68673 | 0.97968 | 1 | 0.81973 | 0.74907 | 0
79 | 2020-10-26 | High Protein Thorax | 2020-10-26 P1-04 Day 10 WT P - WT C.DLD | finley | DLPu MgG Dros Thorax | WT C | D10 | M | 3 | 4 | 0.04071 | 0.44571 | 0.49972 | 0.53366 | 0.81986 | 1 | 0.68951 | 0.65371 | 0
80 | 2020-10-26 | High Protein Thorax | 2020-10-26 P1-05 Day 10 COX C - COX C.DLD | finley | DLPu MgG Dros Thorax | COX C | D10 | M | 3 | 4 | 0.013679 | 0.33294 | 0.36928 | 0.47676 | 0.86877 | 1 | 0.76663 | 0.70412 | 0
81 | 2020-10-26 | High Protein Thorax | 2020-10-26 P1-05 Day 10 COX C - COX C.DLD | finley | DLPu MgG Dros Thorax | COX C | D10 | M | 3 | 4 | 0.029821 | 0.38586 | 0.42219 | 0.45772 | 0.82075 | 1 | 0.68417 | 0.6437 | 0
82 | 2020-10-26 | High Protein Thorax | 2020-10-26 P1-06 Day 10 BAR P - BAR P.DLD | finley | DLPu MgG Dros Thorax | BAR P | D10 | M | 3 | 6 | 0.053179 | 0.47941 | 0.47581 | 0.52006 | 0.94506 | 1 | 0.75427 | 0.67994 | 0
83 | 2020-10-26 | High Protein Thorax | 2020-10-26 P1-06 Day 10 BAR P - BAR P.DLD | finley | DLPu MgG Dros Thorax | BAR P | D10 | M | 3 | 6 | 0.028551 | 0.39171 | 0.43269 | 0.47742 | 0.80664 | 1 | 0.67168 | 0.62881 | 0
84 | 2020-10-27 | High Protein Thorax | 2020-10-27 P1-01 Day 10 COX P - WT C.DLD | finley | DLPu MgG Dros Thorax | COX P | D10 | F | 3 | 1 | 0.047966 | 0.53986 | 0.55874 | 0.59323 | 0.84343 | 1 | 0.67549 | 0.54013 | 0
85 | 2020-10-27 | High Protein Thorax | 2020-10-27 P1-01 Day 10 COX P - WT C.DLD | finley | DLPu MgG Dros Thorax | WT C | D10 | F | 3 | 1 | 0.024756 | 0.47571 | 0.50086 | 0.51695 | 0.80421 | 1 | 0.59249 | 0.46195 | 0
86 | 2020-10-27 | High Protein Thorax | 2020-10-27 P1-02 Day 10 WT P - WT P.DLD | finley | DLPu MgG Dros Thorax | WT P | D10 | F | 3 | 2 | 0.039428 | 0.38535 | 0.41813 | 0.4402 | 0.6187 | 1 | 0.68453 | 0.66504 | 0
87 | 2020-10-27 | High Protein Thorax | 2020-10-27 P1-02 Day 10 WT P - WT P.DLD | finley | DLPu MgG Dros Thorax | WT P | D10 | F | 3 | 2 | 0.026572 | 0.49817 | 0.52931 | 0.55321 | 0.80002 | 1 | 0.60272 | 0.55985 | 0
88 | 2020-10-27 | High Protein Thorax | 2020-10-27 P1-03 Day 10 COX C - BAR P.DLD | finley | DLPu MgG Dros Thorax | COX C | D10 | F | 3 | 3 | 0.022057 | 0.76576 | 0.80355 | 0.81797 | 0.92228 | 1 | 0.52463 | 0.46929 | 0
89 | 2020-10-27 | High Protein Thorax | 2020-10-27 P1-03 Day 10 COX C - BAR P.DLD | finley | DLPu MgG Dros Thorax | BAR P | D10 | F | 3 | 3 | 0.028929 | 0.47961 | 0.53103 | 0.57897 | 0.86491 | 1 | 0.63477 | 0.59075 | 0
90 | 2020-10-27 | High Protein Thorax | 2020-10-27 P1-04 Day 10 BAR P - COX P.DLD | finley | DLPu MgG Dros Thorax | BAR P | D10 | F | 3 | 4 | 0.028878 | 0.68023 | 0.64101 | 0.65333 | 0.9289 | 1 | 0.57361 | 0.48842 | 0
91 | 2020-10-27 | High Protein Thorax | 2020-10-27 P1-04 Day 10 BAR P - COX P.DLD | finley | DLPu MgG Dros Thorax | COX P | D10 | F | 3 | 4 | 0.024766 | 0.46279 | 0.46894 | 0.50585 | 0.80395 | 1 | 0.30702 | 0.15158 | 0
92 | 2020-10-27 | High Protein Thorax | 2020-10-27 P1-05 Day 10 BAR C - BAR C.DLD | finley | DLPu MgG Dros Thorax | BAR C | D10 | F | 3 | 5 | 0.018369 | 0.80878 | 0.84505 | 0.84797 | 1.0377 | 1 | 0.53373 | 0.46805 | 0
93 | 2020-10-27 | High Protein Thorax | 2020-10-27 P1-05 Day 10 BAR C - BAR C.DLD | finley | DLPu MgG Dros Thorax | BAR C | D10 | F | 3 | 5 | 0.017669 | 0.71934 | 0.75978 | 0.78955 | 1.0312 | 1 | 0.66646 | 0.63371 | 0
94 | 2020-10-27 | High Protein Thorax | 2020-10-27 P1-06 Day 10 WT C - COX C.DLD | finley | DLPu MgG Dros Thorax | WT C | D10 | F | 3 | 6 | 0.01675 | 0.59494 | 0.59908 | 0.6057 | 0.93891 | 1 | 0.66285 | 0.59452 | 0
95 | 2020-10-27 | High Protein Thorax | 2020-10-27 P1-06 Day 10 WT C - COX C.DLD | finley | DLPu MgG Dros Thorax | COX C | D10 | F | 3 | 6 | 0.021558 | 0.4138 | 0.43329 | 0.44948 | 0.77624 | 1 | 0.6603 | 0.63533 | 0
96 | 2020-10-29 | High Protein Thorax | 2020-10-29 P1-01 Day 20 BAR P - COX C.DLD | finley | DLPu MgG Dros Thorax | BAR P | D20 | M | 2 | 1 | 0.0028065 | 0.55829 | 0.59434 | 0.73265 | 0.92201 | 1 | 0.5338 | 0.48369 | 0
97 | 2020-10-29 | High Protein Thorax | 2020-10-29 P1-01 Day 20 BAR P - COX C.DLD | finley | DLPu MgG Dros Thorax | COX C | D20 | M | 2 | 1 | 0.011783 | 0.33294 | 0.55395 | 0.5858 | 0.79097 | 1 | 0.56649 | 0.53091 | 0
98 | 2020-10-29 | High Protein Thorax | 2020-10-29 P1-02 Day 20 COX P - COX P.DLD | finley | DLPu MgG Dros Thorax | COX P | D20 | M | 2 | 2 | 0.06693 | 1.3314 | 1.3885 | 1.2528 | 1.1001 | 1 | 0.5155 | 0.33476 | 0
99 | 2020-10-29 | High Protein Thorax | 2020-10-29 P1-02 Day 20 COX P - COX P.DLD | finley | DLPu MgG Dros Thorax | COX P | D20 | M | 2 | 2 | 0.028493 | 0.45667 | 0.49817 | 0.52826 | 0.75992 | 1 | 0.60544 | 0.56852 | 0
100 | 2020-10-29 | High Protein Thorax | 2020-10-29 P1-03 Day 20 WT C - BAR P.DLD | finley | DLPu MgG Dros Thorax | WT C | D20 | M | 2 | 3 | 0.16753 | 1.3772 | 0.68392 | 0.74241 | 0.87561 | 1 | 0.54655 | 0.4036 | 0
101 | 2020-10-29 | High Protein Thorax | 2020-10-29 P1-03 Day 20 WT C - BAR P.DLD | finley | DLPu MgG Dros Thorax | BAR P | D20 | M | 2 | 3 | 0.058757 | 0.76162 | 0.74702 | 0.73529 | 0.75806 | 1 | 0.56767 | 0.50689 | 0
102 | 2020-10-29 | High Protein Thorax | 2020-10-29 P1-04 Day 20 WT P - WT C.DLD | finley | DLPu MgG Dros Thorax | WT P | D20 | M | 2 | 4 | 0.032351 | 0.53781 | 0.54518 | 0.63752 | 0.9022 | 1 | 0.5656 | 0.5119 | 0
103 | 2020-10-29 | High Protein Thorax | 2020-10-29 P1-04 Day 20 WT P - WT C.DLD | finley | DLPu MgG Dros Thorax | WT C | D20 | M | 2 | 4 | 0.058819 | 0.59809 | 0.69269 | 0.77877 | 0.94004 | 1 | 6.7305 | 6.327 | 0
104 | 2020-10-29 | High Protein Thorax | 2020-10-29 P1-05 Day 20 BAR C - BAR C.DLD | finley | DLPu MgG Dros Thorax | BAR C | D20 | M | 2 | 5 | 0.03964 | 0.65362 | 0.69504 | 0.70856 | 0.95468 | 1 | 0.50813 | 0.4473 | 0
105 | 2020-10-29 | High Protein Thorax | 2020-10-29 P1-05 Day 20 BAR C - BAR C.DLD | finley | DLPu MgG Dros Thorax | BAR C | D20 | M | 2 | 5 | 0.022143 | 0.53711 | 0.58614 | 0.60414 | 0.83845 | 1 | 0.56375 | 0.53204 | 0
106 | 2020-10-29 | High Protein Thorax | 2020-10-29 P1-06 Day 20 COX C - WT P.DLD | finley | DLPu MgG Dros Thorax | COX C | D20 | M | 2 | 6 | 0.028954 | 0.51847 | 0.58234 | 0.63274 | 0.87997 | 1 | 0.56058 | 0.50394 | 0
107 | 2020-10-29 | High Protein Thorax | 2020-10-29 P1-06 Day 20 COX C - WT P.DLD | finley | DLPu MgG Dros Thorax | WT P | D20 | M | 2 | 6 | -0.091781 | 0.97286 | 0.85117 | 0.83076 | 1.1511 | 1 | 2.6987 | 2.3472 | 0
108 | 2020-10-30 | High Protein Thorax | 2020-10-30 P1-01 Day 20 BAR P - WT P.DLD | finley | DLPu MgG Dros Thorax | BAR P | D20 | F | 2 | 1 | 0.038513 | 0.5246 | 0.54766 | 0.58994 | 0.76088 | 1 | 0.62267 | 0.57525 | 0
109 | 2020-10-30 | High Protein Thorax | 2020-10-30 P1-01 Day 20 BAR P - WT P.DLD | finley | DLPu MgG Dros Thorax | WT P | D20 | F | 2 | 1 | 0.019544 | 0.63785 | 0.67438 | 0.69972 | 0.70677 | 1 | 0.60635 | 0.56963 | 0
110 | 2020-10-30 | High Protein Thorax | 2020-10-30 P1-02 Day 20 COX P - BAR P.DLD | finley | DLPu MgG Dros Thorax | COX P | D20 | F | 2 | 2 | 0.025322 | 0.3908 | 0.42597 | 0.50451 | 0.83168 | 1 | 0.71356 | 0.65526 | 0
111 | 2020-10-30 | High Protein Thorax | 2020-10-30 P1-02 Day 20 COX P - BAR P.DLD | finley | DLPu MgG Dros Thorax | BAR P | D20 | F | 2 | 2 | 0.027023 | 0.50215 | 0.53415 | 0.55932 | 0.76875 | 1 | 0.55755 | 0.52819 | 0
112 | 2020-10-30 | High Protein Thorax | 2020-10-30 P1-03 Day 20 COX C - COX P.DLD | finley | DLPu MgG Dros Thorax | COX C | D20 | F | 2 | 3 | 0.012826 | 0.45522 | 0.5097 | 0.55391 | 0.85017 | 1 | 0.76281 | 0.72242 | 0
113 | 2020-10-30 | High Protein Thorax | 2020-10-30 P1-03 Day 20 COX C - COX P.DLD | finley | DLPu MgG Dros Thorax | COX P | D20 | F | 2 | 3 | 0.044145 | 0.29385 | 0.29909 | 0.30419 | 0.40765 | 1 | 0.47769 | 0.50666 | 0
114 | 2020-10-30 | High Protein Thorax | 2020-10-30 P1-04 Day 20 WT C - WT C.DLD | finley | DLPu MgG Dros Thorax | WT C | D20 | F | 2 | 4 | 0.030985 | 0.54202 | 0.56026 | 0.5785 | 0.8794 | 1 | 0.6821 | 0.62518 | 0
115 | 2020-10-30 | High Protein Thorax | 2020-10-30 P1-04 Day 20 WT C - WT C.DLD | finley | DLPu MgG Dros Thorax | WT C | D20 | F | 2 | 4 | 0.026228 | 0.5834 | 0.61751 | 0.63279 | 0.88354 | 1 | 0.55481 | 0.5077 | 0
116 | 2020-10-30 | High Protein Thorax | 2020-10-30 P1-05 Day 20 BAR C - BAR C.DLD | finley | DLPu MgG Dros Thorax | BAR C | D20 | F | 2 | 5 | 0.076457 | 0.42493 | 0.44993 | 0.51149 | 0.86769 | 1 | 0.89388 | 0.91556 | 0
117 | 2020-10-30 | High Protein Thorax | 2020-10-30 P1-05 Day 20 BAR C - BAR C.DLD | finley | DLPu MgG Dros Thorax | BAR C | D20 | F | 2 | 5 | 0.030287 | 0.44734 | 0.47696 | 0.49193 | 0.83063 | 1 | 0.51278 | 0.46684 | 0
118 | 2020-10-30 | High Protein Thorax | 2020-10-30 P1-06 Day 20 WT P - COX C.DLD | finley | DLPu MgG Dros Thorax | WT P | D20 | F | 2 | 6 | 0.041541 | 0.56193 | 0.62481 | 0.69377 | 0.88815 | 1 | 0.50395 | 0.44652 | 0
119 | 2020-10-30 | High Protein Thorax | 2020-10-30 P1-06 Day 20 WT P - COX C.DLD | finley | DLPu MgG Dros Thorax | COX C | D20 | F | 2 | 6 | 0.02327 | 0.38497 | 0.40064 | 0.42248 | 0.65457 | 1 | 0.71245 | 0.65932 | 0
120 | 2020-11-02 | High Protein Thorax | 2020-11-02 P1-01 Day 31 WT C - COX C.DLD | Finley | DLPu MgG Dros Thorax | WT C | D31 | M | 1 | 1 | 0.065722 | 0.25228 | 0.29378 | 0.36614 | 0.77159 | 1 | 0.72492 | 0.68184 | 0
121 | 2020-11-02 | High Protein Thorax | 2020-11-02 P1-01 Day 31 WT C - COX C.DLD | Finley | DLPu MgG Dros Thorax | COX C | D31 | M | 1 | 1 | 0.027636 | 0.43985 | 0.45374 | 0.49248 | 0.85317 | 1 | 0.66184 | 0.6261 | 0
122 | 2020-11-02 | High Protein Thorax | 2020-11-02 P1-02 Day 31 COX C- COX P.DLD | Finley | DLPu MgG Dros Thorax | COX C | D31 | M | 1 | 2 | 0.14739 | 1.3527 | 0.84141 | 0.74327 | 0.81171 | 1 | 0.47832 | 0.37786 | 0
123 | 2020-11-02 | High Protein Thorax | 2020-11-02 P1-02 Day 31 COX C- COX P.DLD | Finley | DLPu MgG Dros Thorax | COX P | D31 | M | 1 | 2 | 0.013385 | 0.6015 | 0.65378 | 0.67847 | 0.87956 | 1 | 0.61109 | 0.5747 | 0
124 | 2020-11-02 | High Protein Thorax | 2020-11-02 P1-03 Day 31 COX P - BAR C.DLD | Finley | DLPu MgG Dros Thorax | COX P | D31 | M | 1 | 3 | 0.15898 | 1.3682 | 0.69021 | 0.65043 | 0.77652 | 1 | 0.6351 | 0.55188 | 0
125 | 2020-11-02 | High Protein Thorax | 2020-11-02 P1-03 Day 31 COX P - BAR C.DLD | Finley | DLPu MgG Dros Thorax | BAR C | D31 | M | 1 | 3 | 0.039161 | 0.56488 | 0.60809 | 0.62931 | 0.89934 | 1 | 0.59737 | 0.56051 | 0
126 | 2020-11-02 | High Protein Thorax | 2020-11-02 P1-04 Day 31 BAR P - BAR P.DLD | Finley | DLPu MgG Dros Thorax | BAR P | D31 | M | 1 | 4 | 0.065901 | 0.28007 | 0.31729 | 0.38318 | 0.75077 | 1 | 0.73816 | 0.69367 | 0
127 | 2020-11-02 | High Protein Thorax | 2020-11-02 P1-04 Day 31 BAR P - BAR P.DLD | Finley | DLPu MgG Dros Thorax | BAR P | D31 | M | 1 | 4 | 0.034132 | 0.41947 | 0.46719 | 0.51273 | 0.86113 | 1 | 0.63478 | 0.59432 | 0
128 | 2020-11-02 | High Protein Thorax | 2020-11-02 P1-05 Day 31 WT P - WT P.DLD | Finley | DLPu MgG Dros Thorax | WT P | D31 | M | 1 | 5 | 0.061406 | 0.25509 | 0.28909 | 0.38723 | 0.80396 | 1 | 0.8087 | 0.75516 | 0
129 | 2020-11-02 | High Protein Thorax | 2020-11-02 P1-05 Day 31 WT P - WT P.DLD | Finley | DLPu MgG Dros Thorax | WT P | D31 | M | 1 | 5 | 0.036397 | 0.42743 | 0.42813 | 0.47838 | 0.8282 | 1 | 0.6907 | 0.65002 | 0
130 | 2020-11-02 | High Protein Thorax | 2020-11-02 P1-06 Day 31 BAR C - WT C.DLD | Finley | DLPu MgG Dros Thorax | BAR C | D31 | M | 1 | 6 | 0.026215 | 0.13896 | 0.14686 | 0.15461 | 0.21815 | 1 | 0.58562 | 0.59309 | 0
131 | 2020-11-02 | High Protein Thorax | 2020-11-02 P1-06 Day 31 BAR C - WT C.DLD | Finley | DLPu MgG Dros Thorax | WT C | D31 | M | 1 | 6 | 0.038824 | 0.53238 | 0.56148 | 0.59467 | 0.87912 | 1 | 0.52588 | 0.48749 | 0
132 | 2020-11-05 | High Protein Thorax | 2020-11-05 P1-01 Day 20 COX C - BAR P.DLD | Finley | DLPu MgG Dros Thorax | COX C | D20 | M | 3 | 1 | 0.030857 | 0.44607 | 0.50538 | 0.57352 | 0.7702 | 1 | 0.66229 | 0.60888 | 0
133 | 2020-11-05 | High Protein Thorax | 2020-11-05 P1-01 Day 20 COX C - BAR P.DLD | Finley | DLPu MgG Dros Thorax | BAR P | D20 | M | 3 | 1 | 0.03196 | 0.48986 | 0.52008 | 0.55886 | 0.8516 | 1 | 0.61059 | 0.54517 | 0
134 | 2020-11-05 | High Protein Thorax | 2020-11-05 P1-02 Day 20 WT C - WT P.DLD | Finley | DLPu MgG Dros Thorax | WT C | D20 | M | 3 | 2 | 0.086445 | 0.25875 | 0.37502 | 0.42978 | 0.85491 | 1 | 0.61776 | 0.56893 | 0
135 | 2020-11-05 | High Protein Thorax | 2020-11-05 P1-02 Day 20 WT C - WT P.DLD | Finley | DLPu MgG Dros Thorax | WT P | D20 | M | 3 | 2 | 0.031753 | 0.43681 | 0.51004 | 0.5437 | 0.81525 | 1 | 0.61498 | 0.56264 | 0
136 | 2020-11-05 | High Protein Thorax | 2020-11-05 P1-03 Day 20 WT P - COX C.DLD | Finley | DLPu MgG Dros Thorax | WT P | D20 | M | 3 | 3 | 0.057948 | 0.30819 | 0.38732 | 0.43969 | 0.75488 | 1 | 0.6647 | 0.62217 | 0
137 | 2020-11-05 | High Protein Thorax | 2020-11-05 P1-03 Day 20 WT P - COX C.DLD | Finley | DLPu MgG Dros Thorax | COX C | D20 | M | 3 | 3 | 0.02308 | 0.43364 | 0.51202 | 0.53932 | 0.72967 | 1 | 0.59517 | 0.5319 | 0
138 | 2020-11-05 | High Protein Thorax | 2020-11-05 P1-04 Day 20 BAR P - WT C.DLD | Finley | DLPu MgG Dros Thorax | BAR P | D20 | M | 3 | 4 | 0.064121 | 0.18173 | 0.22221 | 0.33878 | 0.72242 | 1 | 0.65662 | 0.61127 | 0
139 | 2020-11-05 | High Protein Thorax | 2020-11-05 P1-04 Day 20 BAR P - WT C.DLD | Finley | DLPu MgG Dros Thorax | WT C | D20 | M | 3 | 4 | 0.038534 | 0.5329 | 0.56185 | 0.57767 | 0.81608 | 1 | 0.59973 | 0.55087 | 0
140 | 2020-11-05 | High Protein Thorax | 2020-11-05 P1-05 Day 20 COX P - COX P.DLD | Finley | DLPu MgG Dros Thorax | COX P | D20 | M | 3 | 5 | 0.022965 | 0.46219 | 0.53542 | 0.55209 | 0.76708 | 1 | 0.64499 | 0.5934 | 0
141 | 2020-11-05 | High Protein Thorax | 2020-11-05 P1-05 Day 20 COX P - COX P.DLD | Finley | DLPu MgG Dros Thorax | COX P | D20 | M | 3 | 5 | 0.030305 | 0.49599 | 0.50609 | 0.5239 | 0.76375 | 1 | 0.59024 | 0.53385 | 0
142 | 2020-11-05 | High Protein Thorax | 2020-11-05 P1-06 Day 20 BAR C - BAR C.DLD | Finley | DLPu MgG Dros Thorax | BAR C | D20 | M | 3 | 6 | 0.066427 | 0.41213 | 0.49651 | 0.59836 | 1.009 | 1 | 0.81774 | 0.73431 | 0
143 | 2020-11-05 | High Protein Thorax | 2020-11-05 P1-06 Day 20 BAR C - BAR C.DLD | Finley | DLPu MgG Dros Thorax | BAR C | D20 | M | 3 | 6 | 0.039236 | 0.53785 | 0.56713 | 0.62411 | 1.0171 | 1 | 0.7091 | 0.63678 | 0
144 | 2020-11-06 | High Protein Thorax | 2020-11-06 P1-01 Day 20 BAR C - COX P.DLD | Finley | DLPu MgG Dros Thorax | BAR C | D20 | F | 3 | 1 | 0.068605 | 0.23199 | 0.20409 | 0.21838 | 0.57787 | 1 | 0.56153 | 0.48344 | 0
145 | 2020-11-06 | High Protein Thorax | 2020-11-06 P1-01 Day 20 BAR C - COX P.DLD | Finley | DLPu MgG Dros Thorax | COX P | D20 | F | 3 | 1 | 0.02509 | 0.48051 | 0.50909 | 0.52932 | 0.71495 | 1 | 0.55941 | 0.51929 | 0
146 | 2020-11-06 | High Protein Thorax | 2020-11-06 P1-02 Day 20 WT P - BAR C.DLD | Finley | DLPu MgG Dros Thorax | WT P | D20 | F | 3 | 2 | 0.038614 | 0.2236 | 0.24931 | 0.49518 | 0.81668 | 1 | 0.71417 | 0.67434 | 0
147 | 2020-11-06 | High Protein Thorax | 2020-11-06 P1-03 Day 20 COX C - WT C.DLD | Finley | DLPu MgG Dros Thorax | COX C | D20 | F | 3 | 3 | 0.062803 | 0.46666 | 0.48973 | 0.54803 | 0.74825 | 1 | 0.64407 | 0.60387 | 0
148 | 2020-11-06 | High Protein Thorax | 2020-11-06 P1-03 Day 20 COX C - WT C.DLD | Finley | DLPu MgG Dros Thorax | WT C | D20 | F | 3 | 3 | 0.029984 | 0.52297 | 0.54344 | 0.56744 | 0.86245 | 1 | 0.64915 | 0.61478 | 0
149 | 2020-11-06 | High Protein Thorax | 2020-11-06 P1-04 Day 20 WT C - COX C.DLD | Finley | DLPu MgG Dros Thorax | WT C | D20 | F | 3 | 4 | 0.080415 | 0.46553 | 0.48405 | 0.48767 | 0.77188 | 1 | 0.59582 | 0.54474 | 0
150 | 2020-11-06 | High Protein Thorax | 2020-11-06 P1-04 Day 20 WT C - COX C.DLD | Finley | DLPu MgG Dros Thorax | COX C | D20 | F | 3 | 4 | 0.028221 | 0.48689 | 0.50221 | 0.51761 | 0.78838 | 1 | 0.58965 | 0.53248 | 0
151 | 2020-11-06 | High Protein Thorax | 2020-11-06 P1-05 Day 20 COX P - BAR C.DLD | Finley | DLPu MgG Dros Thorax | COX P | D20 | F | 3 | 5 | 0.032947 | 0.49834 | 0.53954 | 0.57981 | 0.85741 | 1 | 0.62771 | 0.57428 | 0
152 | 2020-11-06 | High Protein Thorax | 2020-11-06 P1-05 Day 20 COX P - BAR C.DLD | Finley | DLPu MgG Dros Thorax | BAR C | D20 | F | 3 | 5 | 0.02616 | 0.52313 | 0.55197 | 0.57823 | 0.7771 | 1 | 0.47789 | 0.40723 | 0
153 | 2020-11-06 | High Protein Thorax | 2020-11-06 P1-06 Day 20 BAR P - WT P.DLD | Finley | DLPu MgG Dros Thorax | BAR P | D20 | F | 3 | 6 | 0.046845 | 0.28081 | 0.27915 | 0.30953 | 0.51956 | 1 | 0.63561 | 0.5895 | 0
154 | 2020-11-06 | High Protein Thorax | 2020-11-06 P1-06 Day 20 BAR P - WT P.DLD | Finley | DLPu MgG Dros Thorax | WT P | D20 | F | 3 | 6 | 0.031577 | 0.53804 | 0.55942 | 0.59856 | 0.83967 | 1 | 0.60065 | 0.53094 | 0
155 | 2020-11-03 | High Protein Thorax | 2020-11-03 P1-01 Day 31 WT P - WT C.DLD | Finley | DLPu MgG Dros Thorax | WT P | D31 | F | 1 | 1 | 0.080416 | 0.27901 | 0.30717 | 0.3859 | 0.71089 | 1 | 0.77451 | 0.72019 | 0
156 | 2020-11-03 | High Protein Thorax | 2020-11-03 P1-01 Day 31 WT P - WT C.DLD | Finley | DLPu MgG Dros Thorax | WT C | D31 | F | 1 | 1 | 0.029735 | 0.091869 | 0.10148 | 0.72288 | 0.90086 | 1 | 0.49167 | 0.38188 | 0
157 | 2020-11-03 | High Protein Thorax | 2020-11-03 P1-02 Day 31 BAR P - BAR P.DLD | Finley | DLPu MgG Dros Thorax | BAR P | D31 | F | 1 | 2 | 0.043544 | 0.20805 | 0.34656 | 0.45294 | 0.82374 | 1 | 0.71825 | 0.68427 | 0
158 | 2020-11-03 | High Protein Thorax | 2020-11-03 P1-02 Day 31 BAR P - BAR P.DLD | Finley | DLPu MgG Dros Thorax | BAR P | D31 | F | 1 | 2 | 0.028587 | 0.51611 | 0.56311 | 0.59255 | 0.7834 | 1 | 0.54406 | 0.48557 | 0
159 | 2020-11-03 | High Protein Thorax | 2020-11-03 P1-03 Day 31 WT C - BAR C.DLD | Finley | DLPu MgG Dros Thorax | WT C | D31 | F | 1 | 3 | 0.065226 | 0.283 | 0.32545 | 0.41148 | 0.91729 | 1 | 0.83757 | 0.79769 | 0
160 | 2020-11-03 | High Protein Thorax | 2020-11-03 P1-03 Day 31 WT C - BAR C.DLD | Finley | DLPu MgG Dros Thorax | BAR C | D31 | F | 1 | 3 | 0.034507 | 0.57592 | 0.5954 | 0.62828 | 0.92809 | 1 | 0.675 | 0.61068 | 0
161 | 2020-11-03 | High Protein Thorax | 2020-11-03 P1-04 Day 31 BAR C - COX P.DLD | Finley | DLPu MgG Dros Thorax | BAR C | D31 | F | 1 | 4 | 0.059812 | 0.25881 | 0.31908 | 0.38769 | 0.85057 | 1 | 0.73803 | 0.69034 | 0
162 | 2020-11-03 | High Protein Thorax | 2020-11-03 P1-04 Day 31 BAR C - COX P.DLD | Finley | DLPu MgG Dros Thorax | COX P | D31 | F | 1 | 4 | 0.019901 | 0.52847 | 0.56757 | 0.5987 | 0.85432 | 1 | 0.62911 | 0.57028 | 0
163 | 2020-11-03 | High Protein Thorax | 2020-11-03 P1-05 Day 31 COX P - COX C.DLD | Finley | DLPu MgG Dros Thorax | COX P | D31 | F | 1 | 5 | 0.033377 | 0.46243 | 0.49913 | 0.52307 | 0.71422 | 1 | 0.65469 | 0.62951 | 0
164 | 2020-11-03 | High Protein Thorax | 2020-11-03 P1-05 Day 31 COX P - COX C.DLD | Finley | DLPu MgG Dros Thorax | COX C | D31 | F | 1 | 5 | 0.010677 | 0.55997 | 0.58681 | 0.55759 | 0.78776 | 1 | 0.64179 | 0.58896 | 0
165 | 2020-11-03 | High Protein Thorax | 2020-11-03 P1-06 Day 31 COX C - WT P.DLD | Finley | DLPu MgG Dros Thorax | COX C | D31 | F | 1 | 6 | 0.042674 | 0.37858 | 0.42775 | 0.51972 | 0.82503 | 1 | 1.0295 | 0.82863 | 0
166 | 2020-11-03 | High Protein Thorax | 2020-11-03 P1-06 Day 31 COX C - WT P.DLD | Finley | DLPu MgG Dros Thorax | WT P | D31 | F | 1 | 6 | 0.018248 | 0.50963 | 0.53657 | 0.56794 | 0.86429 | 1 | 0.90049 | 0.68772 | 0
167 | 2020-11-09 | High Protein Thorax | 2020-11-09 P1-01 Day 31 COX C - WT C.DLD | Finley | DLPu MgG Dros Thorax | COX C | D31 | M | 2 | 1 | 0.052929 | 0.54368 | 0.58958 | 0.59578 | 0.83016 | 1 | 0.50054 | 0.49032 | 0
168 | 2020-11-09 | High Protein Thorax | 2020-11-09 P1-01 Day 31 COX C - WT C.DLD | Finley | DLPu MgG Dros Thorax | WT C | D31 | M | 2 | 1 | 0.0279 | 0.48131 | 0.50706 | 0.53197 | 0.76155 | 1 | 0.50323 | 0.47266 | 0
169 | 2020-11-09 | High Protein Thorax | 2020-11-09 P1-02 Day 31 WT P - COX C.DLD | Finley | DLPu MgG Dros Thorax | WT P | D31 | M | 2 | 2 | 0.026711 | 0.44589 | 0.47207 | 0.53305 | 0.83644 | 1 | 0.63944 | 0.60023 | 0
170 | 2020-11-09 | High Protein Thorax | 2020-11-09 P1-02 Day 31 WT P - COX C.DLD | Finley | DLPu MgG Dros Thorax | COX C | D31 | M | 2 | 2 | 0.022574 | 0.51564 | 0.49215 | 0.52961 | 0.73859 | 1 | 0.51909 | 0.49065 | 0
171 | 2020-11-09 | High Protein Thorax | 2020-11-09 P1-03 Day 31 COX P - WT P.DLD | Finley | DLPu MgG Dros Thorax | COX P | D31 | M | 2 | 3 | 0.045757 | 0.39267 | 0.43358 | 0.48347 | 0.82003 | 1 | 0.73682 | 0.69196 | 0
172 | 2020-11-09 | High Protein Thorax | 2020-11-09 P1-03 Day 31 COX P - WT P.DLD | Finley | DLPu MgG Dros Thorax | WT P | D31 | M | 2 | 3 | 0.035552 | 0.40579 | 0.44919 | 0.46667 | 0.77237 | 1 | 0.57439 | 0.53995 | 0
173 | 2020-11-09 | High Protein Thorax | 2020-11-09 P1-04 Day 31 BAR C - COX P.DLD | Finley | DLPu MgG Dros Thorax | BAR C | D31 | M | 2 | 4 | 0.023537 | 0.50839 | 0.53763 | 0.55279 | 0.84352 | 1 | 0.72938 | 0.67904 | 0
174 | 2020-11-09 | High Protein Thorax | 2020-11-09 P1-04 Day 31 BAR C - COX P.DLD | Finley | DLPu MgG Dros Thorax | COX P | D31 | M | 2 | 4 | -0.043006 | 0.60478 | 0.65214 | 0.70856 | 0.67209 | 1 | 0.59237 | 0.40894 | 0
175 | 2020-11-09 | High Protein Thorax | 2020-11-09 P1-05 Day 31 BAR P - BAR C.DLD | Finley | DLPu MgG Dros Thorax | BAR P | D31 | M | 2 | 5 | 0.049277 | 0.55553 | 0.55612 | 0.56716 | 0.92121 | 1 | 0.64283 | 0.56368 | 0
176 | 2020-11-09 | High Protein Thorax | 2020-11-09 P1-05 Day 31 BAR P - BAR C.DLD | Finley | DLPu MgG Dros Thorax | BAR C | D31 | M | 2 | 5 | 0.026077 | 0.49695 | 0.54494 | 0.58368 | 0.83509 | 1 | 0.6048 | 0.55827 | 0
177 | 2020-11-09 | High Protein Thorax | 2020-11-09 P1-06 Day 31 WT C - BAR P.DLD | Finley | DLPu MgG Dros Thorax | WT C | D31 | M | 2 | 6 | 0.19626 | 1.1906 | 1.0651 | 0.88185 | 1.067 | 1 | 0.50963 | 0.50129 | 0
178 | 2020-11-09 | High Protein Thorax | 2020-11-09 P1-06 Day 31 WT C - BAR P.DLD | Finley | DLPu MgG Dros Thorax | BAR P | D31 | M | 2 | 6 | 0.027063 | 0.54771 | 0.59108 | 0.61652 | 0.83038 | 1 | 0.55732 | 0.51314 | 0
179 | 2020-11-10 | High Protein Thorax | 2020-11-10 P1-01 Day 31 BAR P - COX P.DLD | Finley | DLPu MgG Dros Thorax | BAR P | D31 | F | 2 | 1 | 0.04346 | 0.6155 | 0.60189 | 0.47177 | 0.93975 | 1 | 0.65278 | 0.61833 | 0
180 | 2020-11-10 | High Protein Thorax | 2020-11-10 P1-01 Day 31 BAR P - COX P.DLD | Finley | DLPu MgG Dros Thorax | COX P | D31 | F | 2 | 1 | 0.017506 | 0.47713 | 0.49633 | 0.71815 | 0.81416 | 1 | 0.62696 | 0.57427 | 0
181 | 2020-11-10 | High Protein Thorax | 2020-11-10 P1-02 Day 31 COX C - WT P.DLD | Finley | DLPu MgG Dros Thorax | COX C | D31 | F | 2 | 2 | 0.057637 | 0.48631 | 0.47611 | 0.54186 | 0.89424 | 1 | 0.6591 | 0.60884 | 0
182 | 2020-11-10 | High Protein Thorax | 2020-11-10 P1-02 Day 31 COX C - WT P.DLD | Finley | DLPu MgG Dros Thorax | WT P | D31 | F | 2 | 2 | 0.021387 | 0.51573 | 0.55457 | 0.58456 | 0.78168 | 1 | 0.60924 | 0.563 | 0
183 | 2020-11-10 | High Protein Thorax | 2020-11-10 P1-03 Day 31 BAR C - BAR C.DLD | Finley | DLPu MgG Dros Thorax | BAR C | D31 | F | 2 | 3 | 0.03274 | 0.48395 | 0.50879 | 0.55209 | 0.83004 | 1 | 0.76586 | 0.72935 | 0
184 | 2020-11-10 | High Protein Thorax | 2020-11-10 P1-03 Day 31 BAR C - BAR C.DLD | Finley | DLPu MgG Dros Thorax | BAR C | D31 | F | 2 | 3 | 0.018907 | 0.57723 | 0.60909 | 0.62797 | 0.86229 | 1 | 0.59734 | 0.56344 | 0
185 | 2020-11-10 | High Protein Thorax | 2020-11-10 P1-04 Day 31 WT C - WT C.DLD | Finley | DLPu MgG Dros Thorax | WT C | D31 | F | 2 | 3 | 0.05233 | 0.31392 | 0.33012 | 0.40118 | 0.84257 | 1 | 0.7701 | 0.73386 | 0
186 | 2020-11-10 | High Protein Thorax | 2020-11-10 P1-04 Day 31 WT C - WT C.DLD | Finley | DLPu MgG Dros Thorax | WT C | D31 | F | 2 | 3 | 0.045472 | 0.61127 | 0.63755 | 0.65824 | 0.89974 | 1 | 0.60323 | 0.56045 | 0
187 | 2020-11-10 | High Protein Thorax | 2020-11-10 P1-05 Day 31 COX P - COX C.DLD | Finley | DLPu MgG Dros Thorax | COX P | D31 | F | 2 | 5 | 0.021997 | 0.66103 | 0.66909 | 0.68767 | 0.94101 | 1 | 0.73682 | 0.65762 | 0
188 | 2020-11-10 | High Protein Thorax | 2020-11-10 P1-05 Day 31 COX P - COX C.DLD | Finley | DLPu MgG Dros Thorax | COX C | D31 | F | 2 | 5 | 0.017068 | 0.5501 | 0.58146 | 0.60512 | 0.85185 | 1 | 0.63857 | 0.6035 | 0
189 | 2020-11-10 | High Protein Thorax | 2020-11-10 P1-06 Day 31 WT P - BAR P.DLD | Finley | DLPu MgG Dros Thorax | WT P | D31 | F | 2 | 6 | 0.12256 | 0.98334 | 0.8557 | 0.7567 | 0.88439 | 1 | 0.69331 | 0.59263 | 0
190 | 2020-11-10 | High Protein Thorax | 2020-11-10 P1-06 Day 31 WT P - BAR P.DLD | Finley | DLPu MgG Dros Thorax | BAR P | D31 | F | 2 | 6 | 0.024835 | 0.56981 | 0.60027 | 0.62714 | 0.8637 | 1 | 0.59522 | 0.55019 | 0
191 | 2020-11-06 | High Protein Thorax | 2020-11-06 P1-02 Day 20 WT P - BAR P.DLD | Finley | DLPu MgG Dros Thorax | BAR P | D20 | F | 3 | 2 | 0.03323 | 0.55164 | 0.58712 | 0.61509 | 0.78458 | 1 | 0.54977 | 0.50281 | 0
192 | 2020-11-16 | High Protein Thorax | 2020-11-16 P1-01 Day 31 COX P - COX P.DLD | Finley | DLPu MgG Dros Thorax | COX P | D31 | M | 3 | 1 | 0.079623 | 0.86803 | 0.83544 | 0.84762 | 1.0631 | 1 | 0.44096 | 0.32523 | 0
193 | 2020-11-16 | High Protein Thorax | 2020-11-16 P1-01 Day 31 COX P - COX P.DLD | Finley | DLPu MgG Dros Thorax | COX P | D31 | M | 3 | 1 | 0.014712 | 0.51788 | 0.56271 | 0.59159 | 0.82423 | 1 | 0.59706 | 0.54944 | 0
194 | 2020-11-16 | High Protein Thorax | 2020-11-16 P1-02 Day 31 WT C - COX C.DLD | Finley | DLPu MgG Dros Thorax | WT C | D31 | M | 3 | 2 | 0.048949 | 0.20223 | 0.37375 | 0.48172 | 0.84809 | 1 | 0.62073 | 0.44307 | 0
195 | 2020-11-16 | High Protein Thorax | 2020-11-16 P1-02 Day 31 WT C - COX C.DLD | Finley | DLPu MgG Dros Thorax | COX C | D31 | M | 3 | 2 | 0.034337 | 0.46202 | 0.48845 | 0.53007 | 0.80011 | 1 | 0.66229 | 0.63375 | 0
196 | 2020-11-16 | High Protein Thorax | 2020-11-16 P1-03 Day 31 BAR P - BAR P.DLD | Finley | DLPu MgG Dros Thorax | BAR P | D31 | M | 3 | 3 | 0.045184 | 0.3637 | 0.40306 | 0.46797 | 0.81393 | 1 | 0.83397 | 0.76247 | 0
197 | 2020-11-16 | High Protein Thorax | 2020-11-16 P1-03 Day 31 BAR P - BAR P.DLD | Finley | DLPu MgG Dros Thorax | BAR P | D31 | M | 3 | 3 | 0.042344 | 0.45913 | 0.49394 | 0.53489 | 0.78775 | 1 | 0.61426 | 0.57336 | 0
198 | 2020-11-16 | High Protein Thorax | 2020-11-16 P1-04 Day 31 COX C - WT C.DLD | Finley | DLPu MgG Dros Thorax | COX C | D31 | M | 3 | 4 | 0.048798 | 0.49211 | 0.57338 | 0.63977 | 0.94416 | 1 | 0.67031 | 0.60468 | 0
199 | 2020-11-16 | High Protein Thorax | 2020-11-16 P1-04 Day 31 COX C - WT C.DLD | Finley | DLPu MgG Dros Thorax | WT C | D31 | M | 3 | 4 | 0.033166 | 0.56832 | 0.61929 | 0.64333 | 0.92225 | 1 | 0.52273 | 0.47167 | 0
200 | 2020-11-16 | High Protein Thorax | 2020-11-16 P1-05 Day 31 WT P - BAR C.DLD | Finley | DLPu MgG Dros Thorax | WT P | D31 | M | 3 | 4 | 0.0097367 | 0.45919 | 0.51846 | 0.57382 | 0.99398 | 1 | 0.28792 | 0.1813 | 0
201 | 2020-11-16 | High Protein Thorax | 2020-11-16 P1-05 Day 31 WT P - BAR C.DLD | Finley | DLPu MgG Dros Thorax | BAR C | D31 | M | 3 | 4 | 0.03005 | 0.58724 | 0.63201 | 0.66463 | 0.93496 | 1 | 0.51366 | 0.45122 | 0
202 | 2020-11-16 | High Protein Thorax | 2020-11-16 P1-06 Day 31 BAR C - WT P.DLD | Finley | DLPu MgG Dros Thorax | BAR C | D31 | M | 3 | 6 | 0.064724 | 0.52538 | 0.54784 | 0.60221 | 1.0269 | 1 | 0.55619 | 0.46731 | 0
203 | 2020-11-16 | High Protein Thorax | 2020-11-16 P1-06 Day 31 BAR C - WT P.DLD | Finley | DLPu MgG Dros Thorax | WT P | D31 | M | 3 | 6 | 0.012829 | 0.52095 | 0.566 | 0.59454 | 0.90321 | 1 | 0.57535 | 0.52339 | 0
204 | 2020-11-17 | High Protein Thorax | 2020-11-17 P1-01 Day 31 WT C - BAR C.DLD | Finley | DLPu MgG Dros Thorax | WT C | D31 | F | 3 | 1 | 0.064494 | 0.40737 | 0.41611 | 0.48936 | 0.94249 | 1 | 0.69325 | 0.63619 | 0
205 | 2020-11-17 | High Protein Thorax | 2020-11-17 P1-01 Day 31 WT C - BAR C.DLD | Finley | DLPu MgG Dros Thorax | BAR C | D31 | F | 3 | 1 | 0.026525 | 0.60734 | 0.64528 | 0.67146 | 0.92018 | 1 | 0.60514 | 0.54752 | 0
206 | 2020-11-17 | High Protein Thorax | 2020-11-17 P1-02 Day 31 COX C - COX C.DLD | Finley | DLPu MgG Dros Thorax | COX C | D31 | F | 3 | 2 | 0.071567 | 0.48141 | 0.42785 | 0.42068 | 0.96307 | 1 | 0.63171 | 0.33009 | 0
207 | 2020-11-17 | High Protein Thorax | 2020-11-17 P1-02 Day 31 COX C - COX C.DLD | Finley | DLPu MgG Dros Thorax | COX C | D31 | F | 3 | 2 | 0.023085 | 0.67914 | 0.70699 | 0.72912 | 0.95192 | 1 | 0.65234 | 0.58866 | 0
208 | 2020-11-17 | High Protein Thorax | 2020-11-17 P1-03 Day 31 COX P - WT P.DLD | Finley | DLPu MgG Dros Thorax | COX P | D31 | F | 3 | 3 | 0.051044 | 0.68839 | 0.73521 | 0.77272 | 0.8709 | 1 | 0.58918 | 0.5136 | 0
209 | 2020-11-17 | High Protein Thorax | 2020-11-17 P1-03 Day 31 COX P - WT P.DLD | Finley | DLPu MgG Dros Thorax | WT P | D31 | F | 3 | 3 | 0.015597 | 0.40217 | 0.42305 | 0.44283 | 0.66253 | 1 | 0.66943 | 0.63531 | 0
210 | 2020-11-17 | High Protein Thorax | 2020-11-17 P1-04 Day 31 BAR C - BAR P.DLD | Finley | DLPu MgG Dros Thorax | BAR C | D31 | F | 3 | 4 | 0.05189 | 0.32745 | 0.16698 | 0.23434 | 1.0333 | 1 | 0.50989 | 0.38666 | 0
211 | 2020-11-17 | High Protein Thorax | 2020-11-17 P1-04 Day 31 BAR C - BAR P.DLD | Finley | DLPu MgG Dros Thorax | BAR P | D31 | F | 3 | 4 | 0.013361 | 0.62654 | 0.66199 | 0.68521 | 0.91495 | 1 | 0.56586 | 0.51535 | 0
212 | 2020-11-17 | High Protein Thorax | 2020-11-17 P1-05 Day 31 BAR P - WT C.DLD | Finley | DLPu MgG Dros Thorax | BAR P | D31 | F | 3 | 4 | 0.04639 | 0.42652 | 0.44927 | 0.51758 | 0.9852 | 1 | 0.67244 | 0.59384 | 0
213 | 2020-11-17 | High Protein Thorax | 2020-11-17 P1-05 Day 31 BAR P - WT C.DLD | Finley | DLPu MgG Dros Thorax | WT C | D31 | F | 3 | 4 | 0.025316 | 0.43856 | 0.47986 | 0.53015 | 0.81252 | 1 | 0.5207 | 0.48108 | 0
214 | 2020-11-17 | High Protein Thorax | 2020-11-17 P1-06 Day 31 WT P - COX P.DLD | Finley | DLPu MgG Dros Thorax | WT P | D31 | F | 3 | 6 | 0.036739 | 0.52132 | 0.52546 | 0.56161 | 1.0126 | 1 | 0.6648 | 0.60074 | 0
215 | 2020-11-17 | High Protein Thorax | 2020-11-17 P1-06 Day 31 WT P - COX P.DLD | Finley | DLPu MgG Dros Thorax | COX P | D31 | F | 3 | 6 | 0.015308 | 0.62911 | 0.67047 | 0.70129 | 0.9395 | 1 | 0.62733 | 0.5798 | 0
216 | 2020-11-23 | High Protein Thorax | 2020-11-23 P1-01 Day 10 WT C - BAR C.DLD | Finley | DLPu MgG Dros Thorax | WT C | D10 | M | 4 | 1 | 0.053102 | 0.48333 | 0.54872 | 0.60242 | 0.87904 | 1 | 0.65467 | 0.53186 | 0
217 | 2020-11-23 | High Protein Thorax | 2020-11-23 P1-01 Day 10 WT C - BAR C.DLD | Finley | DLPu MgG Dros Thorax | BAR C | D10 | M | 4 | 1 | 0.029792 | 0.52082 | 0.56794 | 0.60761 | 0.80579 | 1 | 0.57252 | 0.46867 | 0
218 | 2020-11-23 | High Protein Thorax | 2020-11-23 P1-02 Day 10 COX P - WT P.DLD | Finley | DLPu MgG Dros Thorax | COX P | D10 | M | 4 | 2 | 0.020231 | 0.4407 | 0.48097 | 0.53437 | 0.78605 | 1 | 0.60037 | 0.5505 | 0
219 | 2020-11-23 | High Protein Thorax | 2020-11-23 P1-02 Day 10 COX P - WT P.DLD | Finley | DLPu MgG Dros Thorax | WT P | D10 | M | 4 | 2 | 0.023549 | 0.30619 | 0.32539 | 0.36059 | 0.77132 | 1 | 0.57066 | 0.51492 | 0
220 | 2020-11-23 | High Protein Thorax | 2020-11-23 P1-03 Day 31 COX C - BAR P.DLD | Finley | DLPu MgG Dros Thorax | COX C | D10 | M | 4 | 3 | 0.056689 | 0.34349 | 0.47628 | 0.56777 | 0.79892 | 1 | 0.43255 | 0.57428 | 0
221 | 2020-11-23 | High Protein Thorax | 2020-11-23 P1-03 Day 31 COX C - BAR P.DLD | Finley | DLPu MgG Dros Thorax | BAR P | D10 | M | 4 | 3 | 0.035865 | 0.50239 | 0.55616 | 0.58947 | 0.79376 | 1 | 0.503 | 0.46305 | 0
222 | 2020-11-23 | High Protein Thorax | 2020-11-23 P1-04 Day 10 WT P - WT C.DLD | Finley | DLPu MgG Dros Thorax | WT P | D10 | M | 4 | 4 | 0.049752 | 0.34405 | 0.37825 | 0.47785 | 0.78633 | 1 | 0.68404 | 0.63205 | 0
223 | 2020-11-23 | High Protein Thorax | 2020-11-23 P1-04 Day 10 WT P - WT C.DLD | Finley | DLPu MgG Dros Thorax | WT C | D10 | M | 4 | 4 | 0.021217 | 0.42826 | 0.46375 | 0.48246 | 0.87022 | 1 | 0.50918 | 0.47112 | 0
224 | 2020-11-23 | High Protein Thorax | 2020-11-23 P1-05 Day 10 BAR P - COX P.DLD | Finley | DLPu MgG Dros Thorax | BAR P | D10 | M | 4 | 4 | 0.03192 | 0.37887 | 0.40452 | 0.42248 | 0.68078 | 1 | 0.68642 | 0.64259 | 0
225 | 2020-11-23 | High Protein Thorax | 2020-11-23 P1-05 Day 10 BAR P - COX P.DLD | Finley | DLPu MgG Dros Thorax | COX P | D10 | M | 4 | 4 | 0.032885 | 0.30787 | 0.33203 | 0.35664 | 0.61584 | 1 | 0.70795 | 0.65487 | 0
226 | 2020-11-23 | High Protein Thorax | 2020-11-23 P1-06 Day 10 BAR C - COX C.DLD | Finley | DLPu MgG Dros Thorax | BAR C | D10 | M | 4 | 6 | 0.0048691 | 0.41871 | 0.4719 | 0.50851 | 0.84826 | 1 | 0.7062 | 0.64337 | 0
227 | 2020-11-23 | High Protein Thorax | 2020-11-23 P1-06 Day 10 BAR C - COX C.DLD | Finley | DLPu MgG Dros Thorax | COX C | D10 | M | 4 | 6 | 0.032517 | 0.53337 | 0.53933 | 0.55505 | 0.8715 | 1 | 0.65847 | 0.60084 | 0
228 | 2020-11-24 | High Protein Thorax | 2020-11-24 P1-01 Day 10 WT P - BAR P.DLD | Finley | DLPu MgG Dros Thorax | WT P | D10 | F | 4 | 1 | 0.022717 | 0.60606 | 0.63653 | 0.64592 | 0.92224 | 1 | 0.62561 | 0.57905 | 0
229 | 2020-11-24 | High Protein Thorax | 2020-11-24 P1-01 Day 10 WT P - BAR P.DLD | Finley | DLPu MgG Dros Thorax | BAR P | D10 | F | 4 | 1 | 0.019971 | 0.60896 | 0.64162 | 0.65882 | 0.81758 | 1 | 0.63688 | 0.57337 | 0
230 | 2020-11-24 | High Protein Thorax | 2020-11-24 P1-02 Day 10 WT C - WT C.DLD | Finley | DLPu MgG Dros Thorax | WT C | D10 | F | 4 | 2 | 0.020339 | 0.52083 | 0.52531 | 0.52451 | 0.82101 | 1 | 0.70595 | 0.63359 | 0
231 | 2020-11-24 | High Protein Thorax | 2020-11-24 P1-02 Day 10 WT C - WT C.DLD | Finley | DLPu MgG Dros Thorax | WT C | D10 | F | 4 | 2 | 0.041813 | 0.54114 | 0.55943 | 0.582 | 0.88758 | 1 | 0.60962 | 0.52454 | 0
232 | 2020-11-24 | High Protein Thorax | 2020-11-24 P1-03 Day 10 COX P - COX C.DLD | Finley | DLPu MgG Dros Thorax | COX P | D10 | F | 4 | 3 | 0.04025 | 0.60506 | 0.63534 | 0.66659 | 0.89532 | 1 | 0.65294 | 0.62648 | 0
233 | 2020-11-24 | High Protein Thorax | 2020-11-24 P1-03 Day 10 COX P - COX C.DLD | Finley | DLPu MgG Dros Thorax | COX C | D10 | F | 4 | 3 | 0.03045 | 0.42389 | 0.44052 | 0.46784 | 0.71877 | 1 | 0.63067 | 0.57463 | 0
234 | 2020-11-24 | High Protein Thorax | 2020-11-24 P1-04 Day 10 BAR P - WT P.DLD | Finley | DLPu MgG Dros Thorax | BAR P | D10 | F | 4 | 4 | 0.017731 | 0.6239 | 0.61606 |  |  | 1 | 0.49058 | 0.30644 | 0
235 | 2020-11-24 | High Protein Thorax | 2020-11-24 P1-04 Day 10 BAR P - WT P.DLD | Finley | DLPu MgG Dros Thorax | WT P | D10 | F | 4 | 4 | 0.036763 | 0.56536 | 0.58894 |  |  | 1 | 0.59697 | 0.54588 | 0
236 | 2020-11-24 | High Protein Thorax | 2020-11-24 P1-05 Day 10 COX C - COX P.DLD | Finley | DLPu MgG Dros Thorax | COX C | D10 | F | 4 | 5 | 0.0349 | 0.54022 | 0.55148 | 0.5713 | 0.83841 | 1 | 0.019413 | 0.007695 | 0
237 | 2020-11-24 | High Protein Thorax | 2020-11-24 P1-05 Day 10 COX C - COX P.DLD | Finley | DLPu MgG Dros Thorax | COX P | D10 | F | 4 | 5 | 0.031717 | 0.53426 | 0.55879 | 0.58087 | 0.82194 | 1 | 0.0025548 | 0.0004297 | 0
238 | 2020-11-24 | High Protein Thorax | 2020-11-24 P1-06 Day 10 BAR C - BAR C.DLD | Finley | DLPu MgG Dros Thorax | BAR C | D10 | F | 4 | 6 | 0.025364 | 0.68438 | 0.60146 | 0.6524 | 0.87521 | 1 | 0.19224 | 0.14596 | 0
239 | 2020-11-24 | High Protein Thorax | 2020-11-24 P1-06 Day 10 BAR C - BAR C.DLD | Finley | DLPu MgG Dros Thorax | BAR C | D10 | F | 4 | 6 | 0.029903 | 0.59182 | 0.60262 | 0.62145 | 0.8088 | 1 | 0.58989 | 0.44618 | 0
240 | 2020-12-03 | High Protein Thorax | 2020-12-03 P1-01 Day 20 COX C - COX C.DLD | Finley | DLPu MgG Dros Thorax | COX C | D20 | M | 4 | 1 | 0.023578 | 0.29795 | 0.32362 | 0.48732 | 0.79789 | 1 | 0.64877 | 0.5925 | 0
241 | 2020-12-03 | High Protein Thorax | 2020-12-03 P1-01 Day 20 COX C - COX C.DLD | Finley | DLPu MgG Dros Thorax | COX C | D20 | M | 4 | 1 | 0.025508 | 0.43443 | 0.4835 | 0.51921 | 0.75202 | 1 | 0.63855 | 0.59009 | 0
242 | 2020-12-03 | High Protein Thorax | 2020-12-03 P1-02 Day 20 BAR C - BAR C.DLD | Finley | DLPu MgG Dros Thorax | BAR C | D20 | M | 4 | 2 | 0.014032 | 0.33264 | 0.37955 | 0.41855 | 0.82648 | 1 | 0.66905 | 0.59982 | 0
243 | 2020-12-03 | High Protein Thorax | 2020-12-03 P1-02 Day 20 BAR C - BAR C.DLD | Finley | DLPu MgG Dros Thorax | BAR C | D20 | M | 4 | 2 | 0.028886 | 0.41861 | 0.4466 | 0.48614 | 0.84129 | 1 | 0.64316 | 0.59324 | 0
244 | 2020-12-03 | High Protein Thorax | 2020-12-03 P1-03 Day 20 WT C - WT C.DLD | Finley | DLPu MgG Dros Thorax | WT C | D20 | M | 4 | 3 | -0.011067 | 0.61368 | 0.45621 | 0.37785 | 0.43907 | 1 | 0.40649 | 0.32463 | 0
245 | 2020-12-03 | High Protein Thorax | 2020-12-03 P1-03 Day 20 WT C - WT C.DLD | Finley | DLPu MgG Dros Thorax | WT C | D20 | M | 4 | 3 | 0.027585 | 0.47257 | 0.51003 | 0.54426 | 0.81572 | 1 | 0.68532 | 0.64309 | 0
246 | 2020-12-03 | High Protein Thorax | 2020-12-03 P1-04 Day 20 BAR P - COX P.DLD | Finley | DLPu MgG Dros Thorax | BAR P | D20 | M | 4 | 4 | 0.010955 | 0.51034 | 0.53643 | 0.55882 | 0.78101 | 1 | 0.61513 | 0.59326 | 0
247 | 2020-12-03 | High Protein Thorax | 2020-12-03 P1-04 Day 20 BAR P - COX P.DLD | Finley | DLPu MgG Dros Thorax | COX P | D20 | M | 4 | 4 | 0.017407 | 0.45644 | 0.49332 | 0.5213 | 0.7704 | 1 | 0.66379 | 0.62106 | 0
248 | 2020-12-03 | High Protein Thorax | 2020-12-03 P1-05 Day 20 WT P - BAR P.DLD | Finley | DLPu MgG Dros Thorax | WT P | D20 | M | 4 | 5 | 0.010996 | 0.4305 | 0.46767 | 0.49265 | 0.91201 | 1 | 0.69121 | 0.62728 | 0
249 | 2020-12-03 | High Protein Thorax | 2020-12-03 P1-05 Day 20 WT P - BAR P.DLD | Finley | DLPu MgG Dros Thorax | BAR P | D20 | M | 4 | 5 | 0.014557 | 0.32186 | 0.49639 | 0.52953 | 0.86208 | 1 | 0.62022 | 0.57258 | 0
250 | 2019-12-03 | High Protein Thorax | 2019-12-03 P1-06 Day 20 COX P -WT P.DLD | Finley | DLPu MgG Dros Thorax | COX P | D20 | M | 4 | 6 | 0.014765 | 0.48662 | 0.50603 | 0.52584 | 0.89872 | 1 | 0.69839 | 0.64237 | 0

## Protocol data (source)
Protocol name | DLP# | Step 1 | Step 2 | Step 3 | Step 4 | Step 5 | Step 6 | Step 7 | Step 8 | Step 9 | Step 10 | Step 11 | Step 12 | Step 13 | Step 14 | Step 15 | Step 16 | Step 17 | Step 18 | Step 19 | Step 20 | # of steps | State 1 | State 2 | State 3 | State 4 | State 5 | State 6 | State 7 | State 8 | State 9 | State 10 | State 11 | State 12 | State 13 | State 14 | State 15 | State 16 | State 17 | State 18 | State 19 | State 20 | Reference step | Reference Mark | Baseline step | Baseline Mark | Short name | Notes | Descriptions
SUIT-001_O2_mt_D001 | D001 | 1mt | 1PM | 2D | 2c | 3U | 4G | 5S | 6Oct | 7Rot | 8Gp | 9Ama | 10AsTm | 11Azd | [7 empty] | 13 | ROX | N_L | N_P | N_P | N_E | N_E | NS_E | FNS_E | S_E | SGp_E | ROX | CIV | ROX | [7 empty] | 7 | 5S | 11 | 9Ama | RP1_mt | Doerrier 2018 Methods Mol Biol | The SUIT-001 O2 mt D001 protocol in combination with SUIT-002 O2 mt D005 is specially designed to provide a common reference for comparison of respiratory control of mitochondrial preparations such as isolated mitochondria, tissue homogenates and permeabilized cells (already permeabilized when they are added to the chamber) in a wide variety of species and tissues. SUIT-001 O2 mt D001 gives information of the linear coupling control (L-P-E) with NADH linked-substrates (PM). Moreover, the pathway control in ET state (N, NS, FNS, S and SGp pathways) can be evaluated by using this SUIT protocol. SUIT-001 O2 mt D001 can be extended with the CIV assay module.
SUIT-001_O2_pfi_D002 | D002 | 1pfi | 1PM | 2D | 2c | 3U | 4G | 5S | 6Oct | 7Rot | 8Gp | 9Ama | 10AsTm | 11Azd | [7 empty] | 13 | ROX | N_L | N_P | N_P | N_E | N_E | NS_E | FNS_E | S_E | SGp_E | ROX | CIV | ROX | [7 empty] | 7 | 5S | 11 | 9Ama | RP1_pfi | Doerrier 2018 Methods Mol Biol | The SUIT-001 O2 pfi D002 protocol in combination with SUIT-002_O2_pfi_D006 is specially designed to provide a common reference for comparison of respiratory control of permeabilized fibers in a wide variety of species and tissues. SUIT-001 O2 pfi D002 gives information of the linear coupling control (L-P-E) with NADH linked-substrates (PM). Moreover, the pathway control in ET state (N, NS, FNS, S and SGp pathways) can be evaluated by using this SUIT protocol. SUIT-001 O2 pfi D002 can be extended with the CIV assay module.
SUIT-001_O2_ce-pce_D003 | D003 | ce1 | 1Dig | 1PM | 2D | 2c | 3U | 4G | 5S | 6Oct | 7Rot | 8Gp | 9Ama | 10AsTm | 11Azd | [6 empty] | 14 | ce_R | ROX | N_L | N_P | N_P | N_E | N_E | NS_E | FNS_E | S_E | SGp_E | ROX | CIV | ROX | [6 empty] | 8 | 5S | 12 | 9Ama | RP1_pce | Doerrier 2018 Methods Mol Biol | The SUIT-001 O2 ce-pce D003 protocol in combination with SUIT-002 O2 ce-pce D007 is specially designed to provide a common reference for comparison of respiratory control of permeabilized cells (non-permeabilized cells must be added to the chambers and then permeabilized as a part of the protocol) in a wide variety of cell types. SUIT-001 O2 ce-pce D003 gives information on ROUTINE respiration (ce: non-permeabilized cells) and after the plasma membrane permeabilization (pce: permeabilized cells) on linear coupling control (L-P-E) with NADH linked-substrates (PM). Moreover, the pathway control in ET state (N, NS, FNS, S and SGp pathways) can be evaluated by using this SUIT protocol. SUIT-001 O2 ce-pce D003 can be extended with the CIV assay module.
SUIT-001_O2_PBMC-PLT_D004 | D004 | ce1 | 1Dig | 1PM | 2D | 2c | 3U | 4G | 5S | (6Oct) | 7Rot | 8Gp | 9Ama | 10AsTm | 11Azd | [6 empty] | 14 | ce_R | ROX | N_L | N_P | N_P | N_E | N_E | NS_E |  | S_E | SGp_E | ROX | CIV | ROX | [6 empty] | 8 | 5S | 12 | 9Ama | RP1_PBMC-PLT | Doerrier 2018 Methods Mol Biol | The SUIT-001 O2 ce-pce D004 protocol is the reference protocol 1 (RP1) specifically for PBMCs and PLTs. The main difference between the RP1 for PBMCs and PLTs and RP1 for other mitochondrial preparations (see SUIT-001) is the absence of Oct in the case of blood cells. The SUIT-001 O2 ce-pce D004 protocol in combination with SUIT-002 O2 ce-pce D007a is specially designed to provide a common reference for comparison of respiratory control of PBMC and platelets cells (non-permeabilized cells must be added to the chambers and then permeabilized as a part of the protocol) in a wide variety of species. SUIT-001 O2 ce-pce D004 gives information of ROUTINE respiration (ce: non-permeabilized cells) and after the plasma membrane permeabilization (pce: permeabilized cells) of the linear coupling control (L- P- E) with NADH linked-substrates (PM). Moreover, the pathway control in ET state (N, NS, S and SGp pathways) can be evaluated by using this SUIT protocol. SUIT-001 O2 ce-pce D004 can be extended with the CIV assay module.
SUIT-002_O2_mt_D005 | D005 | 1mt | 1D | 2M.1 | 3Oct | 3c | 4M2 | 5P | 6G | 7S | 8Gp | 9U | 10Rot | 11Ama | 12AsTm | 13Azd | [5 empty] | 15 | ROX | ROX |  | F_P | F_P | F(N)_P | FN_P | FN_P | FNS_P | FNSGp_P | FNSGp_E | SGp_E | ROX | CIV | ROX | [5 empty] | 11 | 9U | 13 | 11Ama | RP2_mt | A: Doerrier 2018 Methods Mol Biol | The SUIT-002 O2 mt D005 protocol in combination with SUIT-001_O2_mt_D001 provides a common reference for comparison of respiratory control of mitochondrial preparations such as isolated mitochondria, tissue homogenates and permeabilized cells (already permeabilized when they are added to the chamber) in a wide variety of species, tissues and cell types. SUIT-002 O2 mt D005 is specially designed to give information on F-pathway in OXPHOS state avoiding FAO overestimation in the presence of anaplerotic pathways. Moreover, the pathway control in OXPHOS state (F, F(N), FN, FNS, FNSGp pathways) and in ET state (FNSGp and SGp) can be evaluated by using this SUIT protocol. SUIT-002 O2 mt D005 can be extended with the CIV assay module.
SUIT-002_O2_pfi_D006 | D006 | 1pfi | 1D | 2M.1 | 3Oct | 3c | 4M2 | 5P | 6G | 7S | 8Gp | 9U | 10Rot | 11Ama | 12AsTm | 13Azd | [5 empty] | 15 | ROX | ROX |  | F_P | F_P | F(N)_P | FN_P | FN_P | FNS_P | FNSGp_P | FNSGp_E | SGp_E | ROX | CIV | ROX | [5 empty] | 11 | 9U | 13 | 11Ama | RP2_pfi | A: Doerrier 2018 Methods Mol Biol | The SUIT-002 pfi D006 protocol in combination with SUIT-001_O2_pfi_D002 provides a common reference for comparison of respiratory control of permeabilized muscle fibers in a wide variety of species and tissues. SUIT-002 pfi D006 is specially designed to give information on F-pathway in OXPHOS state avoiding FAO overestimation in the presence of anaplerotic pathways. Moreover, the pathway control in OXPHOS state (F, F(N), FN, FNS, FNSGp pathways) and in ET state (FNSGp and SGp) can be evaluated by using this SUIT protocol. SUIT-002 pfi D006 can be extended with the CIV assay module.
SUIT-002_O2_ce-pce_D007 | D007 | ce1 | 1Dig | 1D | 2M.1 | 3Oct | 3c | 4M2 | 5P | 6G | 7S | 8Gp | 9U | 10Rot | 11Ama | 12AsTm | 13Azd |  |  |  |  | 16 | ce_R | ROX | ROX |  | F_P | F_P | F(N)_P | FN_P | FN_P | FNS_P | FNSGp_P | FNSGp_E | SGp_E | ROX | CIV | ROX |  |  |  |  | 12 | 9U | 14 | 11Ama | RP2_pce | A: Doerrier 2018 Methods Mol Biol | The SUIT-002 O2 ce-pce D007 protocol in combination with SUIT-001 O2 ce-pce D003 provides a common reference for comparison of respiratory control of permeabilized cells (non-permeabilized cells must be added to the chambers and then permeabilized as a part of the protocol) in a wide variety of cell types. SUIT-002 O2 ce-pce D007 is specially designed to give information on F-pathway in OXPHOS state avoiding FAO overestimation in the presence of anaplerotic pathways. Moreover, the pathway control in OXPHOS state (F, F(N), FN, FNS, FNSGp pathways) and in ET state (FNSGp and SGp) can be evaluated by using this SUIT protocol. SUIT-002 O2 ce-pce D007 can be extended with the CIV assay module.
SUIT-002_O2_ce-pce-PBMC-PLT_D007a | D007a | ce1 | 1Dig | 1D | 2M.1 | 3Oct | 3c | 4M2 | 5P | 6G | 7S | 8Gp | 9U | 10Rot | 11Ama | 12AsTm | 13Azd |  |  |  |  | 16 | ce_R | ROX | ROX |  | F_P | F_P | F(N)_P | FN_P | FN_P | FNS_P | FNSGp_P | FNSGp_E | SGp_E | ROX | CIV | ROX |  |  |  |  | 12 | 9U | 14 | 11Ama | RP2_PBMC-PLT | A: Doerrier 2018 Methods Mol Biol | The SUIT-002 O2 ce-pce D007a protocol is the reference protocol 2 (RP2) specifically for PBMCs and PLTs. The main difference between the RP2 for PBMCs and PLTs and RP2 for other permeabilized cells (SUIT-002 O2 ce-pce D007) is the volume/concentration of the titrations. The SUIT-002 O2 ce-pce D007a protocol in combination with SUIT-001 O2 ce-pce D004 provides a common reference for comparison of respiratory control of PBMC and platelets cells in a wide variety of species. SUIT-002 O2 ce-pce D007a is specially designed to give information on F-pathway in OXPHOS state avoiding FAO overestimation in the presence of anaplerotic pathways. Moreover, the pathway control in OXPHOS state (F, F(N), FN, FNS, FNSGp pathways) and in ET state (FNSGp and SGp) can be evaluated by using this SUIT protocol. SUIT-002 O2 ce-pce D007a can be extended with the CIV assay module.
SUIT-010_O2_ce-pce_D008 | D008 | ce1 | ce2Rot | ce3S | ce4D | 1Dig | 1c | [14 empty] | 6 | ce_R | ROX | ceS_L | ceS_P | S_P | S_P | [14 empty] | 5 | 1Dig | 2 | ce2Rot | Digitonin test | A: Optimization of digitonin concentration for pce | SUIT-010 O2 ce-pce D008 is designed for the evaluation of optimum digitonin concentration for selective cell membrane permeabilization, a requirement to account for differences between cell types, the concentration of cells, and variability between batches of digitonin. After inhibition of the endogenous ROUTINE respiration by rotenone, respiration of intact cells is not stimulated by succinate and ADP. Subsequent stepwise digitonin titration yields gradual permeabilization of the cell membrane, indicating by the increase of respiration up to full permeabilization. Respiration is constant within optimal digitonin concentration and inhibited by over-titration with digitonin, since the mitochondrial outer membrane is affected and cytochrome c can be released. Therefore, it is recommended to titrate cytochrome c after the optimal digitonin concentration has been reached. In other SUIT protocols for permeabilized cells, the respiration of pce is stable, if the optimal digitonin concentration is used.
SUIT-003_O2_ce_D009 | D009 | ce1 | ce2Omy | ce3U | ce4Ama | [16 empty] | 4 | ce_R | ce_L | ce_E | ROX | [16 empty] | 3 | ce3U | 4 | ce4Ama | CCP-ce | A: Coupling control protocol, living cells »MiPNet08.09 CellRespiration Bioblast pdf | The SUIT-003 O2 ce D009 (CCP-ce) is designed to study coupling control of living cells. Respiratory capacities are tested in a sequence of coupling states: ROUTINE, LEAK and ET. To study LEAK-respiration, the phosphorylation system is inhibited by oligomycin. The final concentration of oligomycin has to be carefully optimized for various cell types, to minimize the inhibitory effect on the electron transfer system which would lead to an underestimation of ET-capacity.
SUIT-004_O2_pfi_D010 | D010 | 1pfi | 1PM | 2D | 2c | 3U | 4S | 5Rot | 6G 6G 5P 5P: 6Ama; 7S 7S 6G 6G: 7AsTm; 8Gp 8Gp 7S 7S: 8Azd | [6 empty] | 10 | ROX | N_L | N_P | N_P | N_E | NS_E | S_E | ROX | CIV | ROX | [10 empty] | 6 | 4S | 8 | 6Ama | RP1-short |  | The SUIT-004 O2 pfi D010 protocol provides information of the linear coupling control (L-P-E) with NADH linked-substrates (PM). Moreover, the pathway control in ET state (N, NS and S) can be evaluated by using this SUIT protocol. The SUIT-004 O2 pfi D010 can be extended with the CIV assay module.
SUIT-005_O2_pfi_D011 | D011 | 1pfi | 1OctM | 2D | 2c | 3P | 4S | 5U | 6Rot | 7Ama | 8AsTm | 9Azd | [9 empty] | 11 | ROX | F(N)_L | F(N)_P | F(N)_P | FN_P | FNS_P | FNS_E | S_E | ROX | CIV | ROX | [9 empty] | 7 | 5U | 9 | 7Ama | RP2-short | A: when malate-anaplerotic activity is zero | SUIT-005 O2 pfi D011 protocol provides information on the F-pathway, the combined FN pathway, and the convergence FNS pathways in the OXPHOS state. FNS comprises the most important pathways in many cell types and thus provides a physiologically relevant estimate of maximum OXPHOS- and ET-capacity. SUIT-005 can be extended with the CIV assay module. This protocol is linked to SUIT-002 O2 pfi D006 - SUIT RP2, specifically for human skeletal muscle mitochondria. SUIT-005 O2 pfi D011 is harmonized with SUIT-004 O2 pfi D010. The F-pathway has to be tested previously.
SUIT-003_O2_ce_D012 | D012 | ce1 | ce1P | 2D: ce2Omy; 2c: ce3U; 3P: ce4Rot; 4S: ce5Ama | [11 empty] | 6 | ce_R | ce_R | ce_L | ce_E | ROX | ROX | [14 empty] | 4 | ce3U | 6 | ce5Ama | CCP-ce_+P | A: Coupling control protocol, living cells »MiPNet08.09 CellRespiration Bioblast pdf | SUIT-003 O2 ce D012 is a coupling control protocol for living cells. Different coupling control states are assessed (ROUTINE - L(Omy) - E) at ce-substrate state. The use of pyruvate is recommended to support the cell respiration if the incubation media is not cell culture media. The use of oligomycin provides important information about the ETS and TCA activity but the optimal concentration has to be carefully determined experimentally to avoid the known side effects over the ET-capacity. Rotenone and Antimycin A provide the ROX state and its sequential addition allows the extension of the protocol with the cell viability test module (See CCV SUIT-003 O2 ce-pce D020).
SUIT-003_O2_ce-pce_D013 | D013 | ce1 | ce1P | ce2Omy | ce3U | ce3Glc | ce3M | ce4Rot | ce5S | 1Dig | 1U | 1c | 2Ama | 3AsTm | 4Azd | [6 empty] | 14 | ce_R | ce_R | ce_L | ce_E | ce_E | ce_E | ROX | ceS_E | S_E | S_E | S_E | ROX | CIV | ROX | [6 empty] | 4 | ce3U | 12 | 2Ama | CCP-ce_+Glc+M+viability+CIV | A: Coupling control protocol, living cells »MiPNet08.09 CellRespiration Bioblast pdf | SUIT-003 O2 ce-pce D013 is designed to study coupling control and plasma membrane permeability of living cells. Respiratory capacities are tested in a sequence of coupling states: ROUTINE, LEAK and ET in the presence of glucose and malate. To study LEAK-respiration, the phosphorylation system is inhibited by oligomycin. The final concentration of oligomycin has to be carefully optimized for various cell types, to minimize the inhibitory effect on the electron transfer system which would lead to an underestimation of ET-capacity. At ET state, glucose is added to test the Crabtree effect on living cells. Malate is added to stimulate respiration of cells without intact plasma membrane (dead cells, dce). The viability index, VI, in the simple CCVP-Glc,M (SUIT-003 O2 ce-pce D013) may be underestimated if succinate uptake in the living cells proceeds through the dicarboxylate carrier of the plasma membrane. CCVP-Glc,M can be extended by the Complex IV module.
SUIT-008_O2_pfi_D014 | D014 | 1pfi | 1PM | 2D | 2c | 3G | 4S | 5U | 6Rot | 7Ama | 8AsTm | 9Azd | [9 empty] | 11 | ROX | N_L | N_P | N_P | N_P | NS_P | NS_E | S_E | ROX | CIV | ROX | [9 empty] | 7 | 5U | 9 | 7Ama | PM+G+S_OXPHOS+Rot_ET_pfi | A: Additivity between the N- and S-pathway in the Q-junction | The SUIT-008 O2 pfi D014 protocol is designed to assess the additivity between the N- and S-pathway in the Q-junction, providing a physiologically relevant estimate of maximum mitochondrial respiratory capacity in permeabilized fibers. It also serves as a diagnostic tool for the activity of the glutamate dehydrogenase and its linked pathways, which could be relevant in some pathologies. SUIT-008 O2 pfi D014 can be easily extended with the CIV assay module.
SUIT-009_O2_mt_D015 | D015 | 1mt | 1S | 2D | 2c | 3P | 4Rot | 5Ama | [13 empty] | 7 | ROX | S_L | S_P | S_P | NS_P | S_P | ROX | [13 empty] | 5 | 3P | 7 | 5Ama | S_OXPHOS_Rot_O2_mt |  | SUIT-009 O2 mt D015 is a short protocol for determination of O2 flux in isolated mitochondria, tissue homogenate and permeabilized cells (already permeabilized when they are added to the chamber). It is recommended as a control experiment for SUIT-009 AmR mt D021 without using the Amplex UltraRed assay in order to detect the effect of the fluorescent dye on the O2 flux and with the cytochrome c to assess the integrity of the mitochondrial outer membrane. We do not recommend this protocol for determination of the O2 flux in the absence of Rotenone. The following Coupling control protocol can be used to assess Succinate-linked respiration with Rotenone: SUIT-006 O2 mt D022.
SUIT-009_O2_ce-pce_D016 | D016 | ce1 | 1Dig | 1S | 2D | 2c | 3P | 4Rot | 5Ama | [12 empty] | 8 | ce_R | ROX | S_L | S_P | S_P | NS_P | S_P | ROX | [12 empty] | 6 | 3P | 8 | 5Ama | S_OXPHOS_Rot_O2_pce |  | SUIT-009 O2 ce-pce D016 is a short protocol to investigate O2 flux in permeabilized cells (non-permeabilized cells must be added to the chambers and then permeabilized as a part of the protocol). It is recommended as a control experiment for SUIT-009 AmR ce-pce D019 without using the Amplex UltraRed assay in order to detect the effect of the fluorescence dye on the O2 flux and with the cytochrome c to assess the integrity of the mitochondrial outer membrane. We do not recommend this protocol for determination of the O2 flux in the absence of Rotenone. The following Coupling control protocol can be used to assess Succinate-linked respiration with Rotenone: SUIT-006 O2 mt D022.
SUIT-003_O2_ce-pce_D018 | D018 | ce1 | ce1P | ce2Omy | ce3U | ce3Glc | ce4Rot | ce5S | 1Dig | 1c | 2Ama | 3AsTm | 4Azd | [8 empty] | 12 | ce_R | ce_R | ce_L | ce_E | ce_E | ROX | ceS_E | S_E | S_E | ROX | CIV | ROX | [8 empty] | 4 | ce3U | 10 | 2Ama | CCP-ce_+Glc+viability+CIV | A: Coupling control protocol, living cells »MiPNet08.09 CellRespiration Bioblast pdf | SUIT-003 O2 ce-pce D018 is designed to study coupling control and plasma membrane permeability of living cells. Respiratory capacities are tested in a sequence of coupling states: ROUTINE, LEAK and ET in the presence of glucose. To study LEAK-respiration, the phosphorylation system is inhibited by oligomycin. The final concentration of oligomycin has to be carefully optimized for various cell types, to minimize the inhibitory effect on the electron transfer system which would lead to an underestimation of ET-capacity. At ET state, glucose is added to test the Crabtree effect on living cells. The viability index, VI, in the simple CCVP-Glc (SUIT-003 O2 ce-pce D018) may be underestimated if succinate uptake in the living cells proceeds through the dicarboxylate carrier of the plasma membrane. CCVP-Glc can be extended by the Complex IV module.
SUIT-003_O2_ce-pce_D020 | D020 | ce1 | ce1P | ce2Omy | ce3U | ce4Rot | ce5S | 1Dig | 1c | 2Ama | 3AsTm | 4Azd | [9 empty] | 11 | ce_R | ce_R | ce_L | ce_E | ROX | ceS_E | S_E | S_E | ROX | CIV | ROX | [9 empty] | 4 | ce3U | 9 | 2Ama | CCP-ce_+viability+CIV | A: Coupling control protocol, living cells »MiPNet08.09 CellRespiration Bioblast pdf | SUIT-003 O2 ce-pce D020 is designed to study coupling control and plasma membrane permeability of living cells. Respiratory capacities are tested in a sequence of coupling states: ROUTINE, LEAK and ET. To study LEAK-respiration, the phosphorylation system is inhibited by oligomycin. The final concentration of oligomycin has to be carefully optimized for various cell types, to minimize the inhibitory effect on the electron transfer system which would lead to an underestimation of ET-capacity. The viability index, VI, in the simple CCVP-ce (SUIT-003 O2 ce-pce D020) may be underestimated, if succinate uptake in the living cells proceeds throught the dicarboxylate carrier of the plasma membrane. CCVP-ce can be extended by the Complex IV module.
SUIT-006_O2_mt_D022 | D022 | 1mt | 1S(Rot) | 2D | 2c | (3Omy) | 4U | 5Ama | [13 empty] | 7 | ROX | S_L | S_P | S_P |  | S_E | ROX | [13 empty] | 6 | 4U | 7 | 5Ama | CCP-mtprep_Srot | A: Coupling control protocol, mtprep | SUIT-006 O2 mt D022 is a coupling control protocol for mitochondrial preparations (tissue homogenate, isolated mitochondria and permeabilized cells). Different coupling control states are assessed (L(n) - P - E) at succinate pathway control state. The use of rotenone, that inhibits complex I, provides a specific coupling control protocol for S-pathway, avoiding reverse electron transfer (RET). NOTE: In the DatLab software, the DLP file for SUIT-006 O2 mt D022 is provided without the addition of oligomycin. For using this protocol with oligomycin addition, a DLPU can be created, with the Omy event and mark. Using oligomycin in the preliminary assays with a not yet studied model is useful to determine whether in this kind of sample LEAK respiration in the absence of ADP (1SRot) may be overestimated due to the presence of residual and endogenous adenylates.
SUIT-011_O2_pfi_D024 | D024 | 1pfi | 1GM | 2D | 2c | 3S | 4U | 5Rot | 6Ama | [12 empty] | 8 | ROX | N_L | N_P | N_P | NS_P | NS_E | S_E | ROX | [12 empty] | 6 | 4U | 8 | 6Ama | GM+S_OXPHOS+Rot_ET:pfi | A: Maximum mitochondrial respiratory capacity (OXPHOS with NS substrates) and coupling/pathway control | The SUIT-011 O2 pfi D024 protocol is designed to study physiologically relevant maximum mitochondrial respiratory capacity (OXPHOS with NS substrates) and coupling/pathway control states. SUIT-011 gives information of the linear coupling control (L-P) with NADH linked-substrates (GM). GM and PM yield practically identical fluxes in human skeletal muscle fibers. However, PM is the superior alternative to GM, since the fractions of the N-pathway is lower and of the S-pathway is higher with GM compared to PM. PM, therefore, yields a more sensitive assay for the diagnosis of injuries in the N-linked pathway (compare SUIT-001 and SUIT-004). Moreover, SUIT-011 allows the evaluation of the coupling control state (P-E) with NADH and succinate linked-substrates (NS) and the pathway control in OXPHOS (NS) and ET state (NS and S). SUIT-011 can be extended with the CIV assay module.
SUIT-008_O2_ce-pce_D025 | D025 | ce1 | 1Dig | 1PM | 2D | 2c | 3G | 4S | 5U | 6Rot | 7Ama | 8AsTm | 9Azd | [8 empty] | 12 | ce_R | ROX | N_L | N_P | N_P | N_P | NS_P | NS_E | S_E | ROX | CIV | ROX | [8 empty] | 8 | 5U | 10 | 7Ama | PM+G+S_OXPHOS+Rot_ET | A: Additivity between the N- and S-pathway in the Q-junction | The SUIT-008 O2 ce-pce D025 protocol is designed to assess the additivity between the N- and S-pathway in the Q-junction, providing a physiologically relevant estimate of the maximum mitochondrial respiratory capacity. It also serves as a diagnostic tool for the activity of the glutamate dehydrogenase and its linked pathways, which could be relevant in some pathologies. SUIT-008 O2 ce-pce D025 can be easily extended with the CIV assay module. In this protocol, non-permeabilized cells are added in the chamber, and ROUTINE respiration is measured. The cells are further permeabilized with digitonin inside the O2k chamber.
SUIT-008_O2_mt_D026 | D026 | 1mt | 1PM | 2D | 2c | 3G | 4S | 5U | 6Rot | 7Ama | 8AsTm | 9Azd | [9 empty] | 11 | ROX | N_L | N_P | N_P | N_P | NS_P | NS_E | S_E | ROX | CIV | ROX | [9 empty] | 7 | 5U | 9 | 7Ama | PM+G+S_OXPHOS+Rot_ET_mt | A: Additivity between the N- and S-pathway in the Q-junction | The SUIT-008 O2 mt D026 protocol can be used with mitochondrial preparations such as isolated mitochondria, tissue homogenates and permeabilized cells (already permeabilized when they are added to the chamber) in a wide variety of organisms and tissues. The protocol is designed to assess the additivity between the N- and S-pathway in the Q-junction, providing a physiologically relevant estimate of maximum mitochondrial respiratory capacity. It also serves as a diagnostic tool for the activity of the glutamate dehydrogenase and its linked pathways, which could be relevant in some pathologies. SUIT-008 O2 mt D026 can be easily extended with the CIV assay module.
SUIT-012_O2_mt_D027 | D027 | 1mt | 1PM | 2D | 2c | 3G | 4U | 5Ama | [13 empty] | 7 | ROX | N_L | N_P | N_P | N_P | N_E | ROX | [13 empty] | 6 | 4U | 7 | 5Ama | PM+G_OXPHOS_mt | A: Coupling control (L- P- E) with NADH-linked substrates (PM and PGM) | The SUIT-012 O2 mt D027 protocols specifically focus on assessing the linear coupling control (L-P-E) with NADH-linked substrates (PM) in mitochondrial preparations such as isolated mitochondria, tissue homogenates and permeabilized cells (already permeabilized when they are added to the chamber) in a wide variety of organisms and tissues. Addition of G in NADH-supported OXPHOS enables evaluating the glutamate anaplerotic pathway control state. SUIT-012 O2 mt D027 can be extended with the CIV assay module.
SUIT-003_O2_ce_D028 | D028 | ce1 | ce2Omy | ce3U | ce4Rot | ce5S | ce6Ama | [14 empty] | 6 | ce_R | ce_L | ce_E | ROX | ceS_E | ROX | [14 empty] | 3 | ce3U | 6 | ce6Ama | CCP-ce_+S | A: Coupling control protocol, living cells »MiPNet08.09 CellRespiration Bioblast pdf | SUIT-003 O2 ce D028 is a coupling control protocol for living cells. Different coupling control states are assessed (ROUTINE - L(Omy) - E) at ce-substrate state. The use of oligomycin provides important information about the ETS and TCA activity but the optimal concentration has to be carefully determined experimentally to avoid the well-known side effects over the ET-capacity. After the addition of Rotenone to reach ROX state we add succinate, which does not permeate the plasma membrane, to test if the plasma membrane of the cells is altered (permeability test). If we do not obtain further stimulation of the respiration we could conclude that the living cells are not permeable and remain intact.
SUIT-006_O2_ce-pce_D029 | D029 | ce1 | 1Dig | 1PM | 2D | 2c | 3Omy | 4U | 5Ama | [12 empty] | 8 | ce_R | ROX | N_L | N_P | N_P | N_L | N_E | ROX | [12 empty] | 7 | 4U | 8 | 5Ama | CCP-mtprep_pce | A: Coupling control protocol, mtprep | SUIT-006 O2 ce-pce D029 is a coupling control protocol for permeabilized cells. Living cells are added in the chamber, allowing to analyse ROUTINE respiration. The cells are further permeabilized inside the O2k chamber, and different coupling control states are assessed (L(n) - P - L(Omy) - E) at N(PM) pathway control state. The use of oligomycin is optional, however, it provides important information when residual and endogenous adenylates are present (which may happen if ATPases are active in the sample). This situation may lead to overestimated LEAK respiration measured in the absence of adenylates - L(n). Therefore, oligomycin can be used to verify whether this occurs and obtain the LEAK state appropriately.
SUIT-007_O2_ce-pce_D030 | D030 | ce1 | 1Dig | 1G | 2D | 2c | 3M | 4U | 5Ama | [12 empty] | 8 | ce_R | ROX | N_L | N_P | N_P | N_P | N_E | ROX | [12 empty] | 7 | 4U | 8 | 5Ama | Glutamate anaplerosis | A: Glutamate anaplerotic pathway | The SUIT-007 O2 pce D030 is focused on the glutamate anaplerotic pathway. If glutamate dehydrogenase is present in the sample when glutamate is added alone, it will be converted to α-ketoglutarate in an anaplerotic reaction, supporting respiration. After malate is added, it is possible to analyse the NADH Electron transfer-pathway state with glutamate and malate as substrates in the OXPHOS and ET coupling control states. In this protocol, non-permeabilized cells are added in the chamber, and ROUTINE respiration is measured. The cells are further permeabilized with digitonin inside the O2k chamber.
SUIT-020_O2_mt_D032 | D032 | 1mt | 1PM | 2D | 2c | 3G | 4S | 5Rot | 6Omy | 7U | 8Ama | [10 empty] | 10 | ROX | N_L | N_P | N_P | N_P | NS_P | S_P | S_L | S_E | ROX | [10 empty] | 9 | 7U | 10 | 8Ama | PM+G+S+Rot_OXPHOS+Omy | A: simultaneous determination of O2 flux and mt-membrane potential | SUIT-020 O2 mt D032 is design to assess the additivity betweenN-pathway and S- pathway in the Q-junction as well as investigate the N- and NS-pathway control state in mitochondrial preparations. It can serve as a diagnostic tool for the activity of glutamate dehydrogenase and its linked pathway. Oligomycin (Omy) is used to induce a LEAK state of respiration via the inhibition of the ATP synthase. Oligomycin has to be titrated in small amounts to avoid overtitration and inhibition of the flux in the ET-state. The Complex III inhibitor Antimycin A (Ama) blocks the respiration. Originially this is a protocol for simultaneous determination of O2 flux and mitochondrial membrane potential on isolated mitochondria and tissue homogenate. It is can be used as a control experiment for SUIT-020 Fluo mt D033 without using the fluorescence dye to evaluate its effect on the O2 flux as a control.
SUIT-021_O2_mt_D035 | D035 | 1mt | 1GM | 2D | 2c | 3S | 4Rot | 5Omy | 6U | 7Ama | [11 empty] | 9 | ROX | N_L | N_P | N_P | NS_P | S_P | S_L | S_E | ROX | [11 empty] | 8 | 6U | 9 | 7Ama | OXPHOS (GM+S+Rot+Omy) | A: simultaneous determination of O2 flux and mt-membrane potential | SUIT-021 O2 mt D035 is design to assess the additivity betweenN-pathway and S- pathway in the Q-junction and to investigate the N- and NS-pathway control state in mitochondrial preparations . Oligomycin (Omy) is used to induce a LEAK state of respiration through inhibition of the ATP synthase. Higher concentration of Omy can decreases the ET state initiated by an uncoupler, therefore the required concentration of Omy has to be determined. Uncoupler increases the respiration and induces the ET state. Antimycin A (Ama), which is an inhibitor of Complex III), blocks the respiration. Originially this is a protocol for simultaneous determination of O2 flux and mitochondrial membrane potential on isolated mitochondria and tissue homogenate. It can be used as a control experiment for SUIT-021 Fluo mt D036 without using the fluorescence dye in order to evaluate its effect on the O2 flux as a control.
SUIT-003_O2_ce_D037 | D032: D037; 1mt: ce1; 1PM: ce1Glc; 2D: (ce2Omy); 2c: ce3U; 3G: ce4Ama | [10 empty] | 5 | ce_R | ce_R |  | ce_E | ROX | [15 empty] | 4 | ce3U | 5 | ce4Ama | CCP-ce_+Glc+(Omy) | A: Coupling control protocol, living cells »MiPNet08.09 CellRespiration Bioblast pdf | The SUIT-003 O2 ce D037 (CCP-ce Crabtree(R)) is designed to study coupling control in living cells and the effect of glucose (or fructose; Crabtree effect) on ROUTINE respiration. This protocol allows us to omit oligomycin, therefore the LEAK-respiration. If the aim is to analyze only the Crabtree effect, it is recommended to skip the oligomycin step. If there is an interest in studying coupling control, oligomycin should be added to promote LEAK-respiration. To obtain more information about the Crabtree effect, it is ideal to use in parallel the protocol SUIT-003 O2 ce D038 (glucose addition in ET state). SUIT-003 O2 ce D037 can be extended by the cell viability test and the Complex IV module.
SUIT-003_O2_ce_D038 | D038 | ce1 | (ce2Omy) | ce3U | ce3Glc | ce3'U | ce4Ama | [14 empty] | 6 | ce_R |  | ce_E | ce_E | ce_E | ROX | [14 empty] | 3 | ce3U | 6 | ce4Ama | CCP-ce_+(Omy)+Glc | A: Coupling control protocol, living cells »MiPNet08.09 CellRespiration Bioblast pdf | SUIT-003 O2 ce D038 (CCP-ce Crabtree(E)) is designed to study coupling control in living cells and the effect of glucose (or fructose; Crabtree effect) on ET-capacity. This protocol allows us to omit oligomycin, therefore the LEAK-respiration. If the aim is to analyze only the Crabtree effect, it is recommended to skip the oligomycin step. If there is an interest in studying coupling control, oligomycin should be added to promote LEAK-respiration. To obtain more information about the Crabtree effect, it is ideal to use in parallel the protocol SUIT-003 O2 ce D037 (glucose addition in ET state). SUIT-003 O2 ce D038 can be extended by the cell viability test and the Complex IV module.
SUIT-003_O2_ce_D039 | D032: D039; 1mt: ce1; 1PM: (ce2Omy); 2D: ce3U; 2c: ce4Rot; 3G: ce4Ama | [10 empty] | 5 | ce_R |  | ce_E | ROX | ROX | [15 empty] | 3 | ce3U | 4 | ce4Rot | CCP-ce_+(Omy) | A: Coupling control protocol, living cells »MiPNet08.09 CellRespiration Bioblast pdf | SUIT-003 O2 ce D039 has been designed to study the coupling control state of intact microalgal cells. The different capacities are tested in the sequence OXPHOS, LEAK-respiration and ET. Depending on the species of microalgae studied, the oligomycin or any other inhibitor of the ATP synthase or of the adenine nucleotide translocase might not have an effect and the LEAK-respiration cannot be achieved. Therefore, it is recommend to test the effect of these inhibitors in preliminary experiments for different species. Also, the inhibitory effect on the electron transfer system has to be studied to avoid an underestimation of the ET-capacity. This protocol has been optimised specifically for the microalgae species Chlamydomonas reinhardtii in which oligomycin does not have an effect.
SUIT-014_O2_pfi_D042 | D042 | 1pfi | 1GM | 2D | 2c | 3P | 4S | 5U | 6Rot | 7Ama | [11 empty] | 9 | ROX | N_L | N_P | N_P | N_P | NS_P | NS_E | S_E | ROX | [11 empty] | 7 | 5U | 9 | 7Ama | GM+P+S_OXPHOS+Rot_ET_pfi | A: Cells or tissue types that display a preference for GM over PM to support NADH-linked respiration | The SUIT-014 O2 pfi D042 protocol is designed for tissue fibers that display a preference for GM over PM to support NADH-linked respiration. Adding pyruvate in the OXPHOS state enables to check if NADH-linked respiration can be further stimulated to determine N-pathway P capacity. SUIT-014 protocols provide an assessment of the linear coupling control (L- P- E) with NADH linked-substrates (PGM) and the control in ET state (N, NS, S), covering the contribution of two pathways which are most important in the mitochondria of many species, tissues and cell types.
SUIT-015_O2_pti_D043 | D043 | 1pti | 1OctM | 2D | 3G | 4P | 5S | 6U | 7Rot | 8Ama | [11 empty] | 9 | ROX | F(N)_L | F(N)_P | FN_P | FN_P | FNS_P | FNS_E | S_E | ROX | [11 empty] | 7 | 6U | 9 | 8Ama | F+G+P+S_OXPHOS+Rot_ET | A: F-pathway in LEAK state and OXPHOS state | SUIT-015 O2 pti D043 gives information on F-pathway in LEAK state and OXPHOS state avoiding FAO overestimation in the presence of anaplerotic pathways. In addition, the pathway control of FN and FNS in OXPHOS state and of FNS and S in ET state can be evaluated. SUIT-015 O2 pti D043 can be extended with the CIV assay module.
SUIT-016_O2_pfi_D044 | D044 | 1pfi | 1OctM | 2D | 3G | 4S | 5Rot | 6Omy | 7U | 7c | 8Ama | [10 empty] | 10 | ROX | F(N)_L | F(N)_P | FN_P | FNS_P | S_P | S_L | S_E | S_E | ROX | [10 empty] | 8 | 7U | 10 | 8Ama | F+G+S+Rot_OXPHOS+Omy | A: F-pathway in LEAK state and OXPHOS state | SUIT-016 O2 pfi D044 gives information on F-pathway in LEAK state and OXPHOS state in permeabized fibers, avoiding FAO overestimation in the presence of anaplerotic pathways. In addition, the pathway control of FN and FNS in OXPHOS state and of S in LEAK state and ET state is evaluated.
SUIT-019_O2_pfi_D045 | D045 | 1pfi | 1PalM | 2D | 2c | 3Oct | 4P | 5G | 6U | 7S | 8Rot | 9Ama | [9 empty] | 11 | ROX | F(N)_L | F(N)_P | F(N)_P | F(N)_P | FN_P | FN_P | FN_E | FNS_E | S_E | ROX | [9 empty] | 9 | 7S | 11 | 9Ama | Pal+Oct+P+G_OXPHOS+S+Rot_ET | A: | SUIT-019 O2 pfi D045 gives information on F-pathway in LEAK and OXPHOS states in permeabilized fibers. Moreover, this SUIT protocol allows the pathway control evaluation of FN in OXPHOS state and FN, FNS and S in ET state.
SUIT-017_O2_mt _D046 | D046 | 1mt | 1OctM | 2D | 2c | 3G | 4S | 5U | 6Rot | 7Ama | [11 empty] | 9 | ROX | F(N)_L | F(N)_P | F(N)_P | FN_P | FNS_P | FNS_E | S_E | ROX | [11 empty] | 7 | 5U | 9 | 7Ama | F+G+S_OXPHOS+Rot_ET_mt | A: | SUIT-017 O2 mt D046 gives information on F-pathway in LEAK state and OXPHOS state avoiding fatty acid oxidation (FAO) overestimation in the presence of anaplerotic pathways. In addition, the pathway control of FN and FNS in OXPHOS state and of FNS and S in ET state is evaluated.
SUIT-006_O2_mt_D047 | D047 | 1mt | 1PM | 2D | 2c | 3Omy | 4U | 5Ama | [13 empty] | 7 | ROX | N_L | N_P | N_P | N_L | N_E | ROX | [13 empty] | 6 | 4U | 7 | 5Ama | CCP-mtprep_PM | A: Coupling control protocol, mtprep | SUIT-006 O2 mt D047 is designed to study different coupling control states (L(n) - P - L(Omy) - E) at N(PM) pathway control state. The use of oligomycin is optional, however, it provides important information when endogenous adenylates are present and ATPases are active in the sample. This situation may lead to overestimated LEAK respiration measured in the absence of adenylates - L(n). Therefore, oligomycin can be used to verify whether this occurs and obtain the LEAK state appropriately.
SUIT-017_O2_pfi_D049 | D049 | 1pfi | 1OctM | 2D | 2c | 3G | 4S | 5U | 6Rot | 7Ama | [11 empty] | 9 | ROX | F(N)_L | F(N)_P | F(N)_P | FN_P | FNS_P | FNS_E | S_E | ROX | [11 empty] | 7 | 5U | 9 | 7Ama | F+G+S_OXPHOS+Rot_ET_pfi | A: | SUIT-017 O2 pfi D049 gives information on F-pathway in LEAK state and OXPHOS state avoiding fatty acid oxidation (FAO) overestimation in the presence of anaplerotic pathways. In addition, the pathway control of FN and FNS in OXPHOS state and of FNS and S in ET state is evaluated.
SUIT-003_O2_ce_D050 | D050 | ce1 | ce1Snv | 2D: (ce2Omy); 2c: ce3U; 3G: ce4Rot; 4S: ce5Ama | [11 empty] | 6 | ce_R | ce_R |  | ce_E | ROX | ROX | [14 empty] | 4 | ce3U | 6 | ce5Ama | CCP-ce_+Snv+(Omy) | A: Coupling control protocol, living cells »MiPNet08.09 CellRespiration Bioblast pdf | SUIT-003 O2 ce D050 protocol is designed to study CI-deficiency in living cells. Plasma membrane-permeable succinate (MitoKit-CII/Succinate-nv, Snv), which is added in ROUTINE stimulates mitochondrial respiration in CI-deficient human blood cells, fibroblasts and heart fibres, acting on Complex II of the electron transfer system. Moreover, the SUIT-003 O2 ce D050 protocol allows to evaluate the coupling control of living cells. Respiratory capacities are tested in a sequence of coupling states: ROUTINE and ET. Optionally, to study LEAK-respiration, the phosphorylation system is inhibited by oligomycin. The final concentration of oligomycin has to be carefully optimized for various cell types, to minimize the inhibitory effect on the electron transfer system which would lead to an underestimation of ET-capacity.
SUIT-022 O2 ce D051 | D051 | ce1 | ce2KCN | 2D: ce3SHAM | [11 empty] | 3 | ce_R | ce_R | ROX | [17 empty] | 3 | ce3SHAM | 3 | ce3SHAM | AOX (ce CN+SHAM) | A: Determination of the respiration due to the alternative oxidase pathway | The SUIT-022 O2 ce D051 provides an estimation of mitochondrial respiration due to the Q-alternative oxidase pathway (Q-AOX pathway), which is cyanide-and antimycin A-resistant, for the specific case of microalgal cells. This protocol must be complemented with the study in parallel of mitochondrial respiration through the CIII-cytochrome c oxidase pathway (CIII-CIV; see SUIT-023).
SUIT-012_O2_ce-pce_D052 | D052 | ce1 | 1Dig | 1PM | 2D | 2c | 3G | 4U | 5Ama | [12 empty] | 8 | ce_R | ROX | N_L | N_P | N_P | N_P | N_E | ROX | [12 empty] | 8 | 5Ama | 7 | 4U | PM+G_OXPHOS_pce | A: Coupling control (L- P- E) with NADH-linked substrates (PM and PGM) | The SUIT-012 O2 ce-pce D052 protocols specifically focus on assessing the linear coupling control (L-P-E) with NADH-linked substrates (PM) in permeabilized cells. Addition of G in NADH-supported OXPHOS enables evaluating the glutamate anaplerotic pathway control state. SUIT-012 O2 ce-pce D052 can be extended with the CIV assay module.
SUIT-023 O2 ce D053 | D053 | ce1 | ce2SHAM | 2D: ce3KCN | [11 empty] | 3 | ce_R | ce_R | ROX | [17 empty] | 3 | ce3KCN | 3 | ce3KCN | AOX-ce SHAM+CN | A: Determination of respiration through the CIII-CIV pathway | The SUIT-023 O2 ce D053 provides an estimation of mitochondrial respiration in microalgal living cells through the CIII-cytochrome c oxidase pathway (CIII-CIV), which is inhibited by antimycin A and cyanide. This protocol must be complemented with the study in parallel of the mitochondrial respiration through the Q-alternative oxidase pathway (see SUIT-022).
SUIT-018_O2_mt_D054 | D054 | 1mt | 1GMS | 2D: 2D; 2c: 3Ama | [11 empty] | 4 | ROX | NS_L | NS_P | ROX | [16 empty] | 3 | 2D | 4 | 3Ama | O2_GMS_mt4 |  | SUIT-018 O2 mt D054 is a short protocol to study the influence of a fluorescence dye on the O2 flux. During this protocol the [O2] can be modified by injecting nitrogen in the chamber.
SUIT-006_MgG_mt_D055 | D055 | 1mt | 1PM | 2D: 2D; 2c: 3Cat; 3G: 4U; 4S: 5Ama | [11 empty] | 6 | ROX | N_L | N_P | N_L | N_E | ROX | [14 empty] | 5 | 4U | 6 | 5Ama |  |  | SUIT-006 MgG mt D055 is a protocol to investigate the O2 flux and mitochondrial ATP production using the fluorescent dye Magnesium Green. In this protocol, the NADH Electron transfer-pathway state can be analyzed in mitochondrial preparations such as isolated mitochondria, tissue homogenates and permeabilized cells (already permeabilized when they are added to the chamber). Addition of the substrates pyruvate & malate (PM) to the mitochondrial preparation leads to LEAK state, and further addition of ADP induces the OXPHOS state, in which respiration is coupled to ATP production. After ADP addition, the signal from MgG gradually decreases, reflecting the ANT-mediated exchange of ADP for ATP, the later one having higher affinity for Mg2+. This exchange is stopped by addition of the ANT inhibitor carboxyatractyloside (Cat), which leads to LEAK state. With the addition of uncoupler, the ET state can also be assessed in this protocol.In the DatLab software, SUIT-006 MgG mt D055 DLP file is currently provided for the category N(PM). For using this protocol with other substrate/inhibitor combinations (e.g. succinate and rotenone for Succinate pathway control state or PMS for NS-pathway control state), a personalized DLPU can be created.
SUIT-024_O2_ce-pce_D056 | D056 | ce1 | 1Dig | 1PM | 2T | 2D | 3Omy | 4Ama | [13 empty] | 7 | ce_R | ROX | N_L | N_P | N_P | N_L | ROX | [13 empty] | 5 | 2D | 7 | 4Ama | ATPase (PM) | A: Determination of the presence of ATPases in mitochondrial preparations. | SUIT-006 MgG mt D055 is a protocol to investigate the O2 flux and mitochondrial ATP production using the fluorescent dye Magnesium Green. In this protocol, the NADH Electron transfer-pathway state can be analyzed in mitochondrial preparations such as isolated mitochondria, tissue homogenates and permeabilized cells (already permeabilized when they are added to the chamber). Addition of the substrates pyruvate & malate (PM) to the mitochondrial preparation leads to LEAK state, and further addition of ADP induces the OXPHOS state, in which respiration is coupled to ATP production. After ADP addition, the signal from MgG gradually decreases, reflecting the ANT-mediated exchange of ADP for ATP, the later one having higher affinity for Mg2+. This exchange is stopped by addition of the ANT inhibitor carboxyatractyloside (Cat), which leads to LEAK state. With the addition of uncoupler, the ET state can also be assessed in this protocol.In the DatLab software, SUIT-006 MgG mt D055 DLP file is currently provided for the category N(PM). For using this protocol with other substrate/inhibitor combinations (e.g. succinate and rotenone for Succinate pathway control state or PMS for NS-pathway control state), a personalized DLPU can be created.
SUIT-025_O2_mt_D057 | D057 | 1mt | 1D | 2M.1 | 3Oct | 3c | 4M2 | 5P | 6G | 7S | 8Rot | 9Ama | [9 empty] | 11 | ROX | ROX | non F(N)_P | F(N)_P | F(N)_P | F(N)_P | FN_P | FN_P | FNS_P | S_P | ROX | [9 empty] | 9 | 7S | 11 | 9Ama | OXPHOS (F+M+P+G+S+Rot) |  | The SUIT-025 O2 mt D057 protocol is based on SUIT-002 specially designed to give information on F-pathway in OXPHOS state avoiding fatty acid oxidation (FAO) overestimation in the presence of anaplerotic pathways. Moreover, the pathway control in OXPHOS state (F, F(N), FN, FNS, pathways) can be evaluated by using this SUIT protocol.
SUIT-003 AmR ce D058 | D058 | ce1 | ce1SOD | ce1HRP | ce1AmR | ce2Omy | ce3U | ce4Rot | ce5Ama | [12 empty] | 8 | [26 empty] | SUIT-003 O2 ce D058 has been designed to analyze the possible inhibitory effect of the Amplex UltraRed assay on the living cells coupling control state. Usually, the Superoxide dismutase and the Horseradish peroxidase do not show any inhibitory effect over the respiration. However, the Amplex UltraRed seems to inhibit ROUTINE respiration and the ET-capacity at high concentrations. For this reason, the inhibitory effect of Amplex UltraRed should be tested with each type of sample used prior to the study of ROS production. SUIT-003 AmR ce D059 should be performed simultaneously as a carrier control titration.
SUIT-003 AmR ce D059 | D059 | ce1 | ce1H2O | ce1MiR05 | ce1DMSO | ce2Omy | ce3U | ce4Rot | ce5Ama | [12 empty] | 8 | [26 empty] | SUIT-003 AmR ce D059 is a control protocol of SUIT-003 AmR ce D058 to study the effect of the carrier titrations on the respiration in a parallel experiment. This protocol should be run in parallel with SUIT-003 AmR ce D058 to compare the respiratory capacities and the Flux Control Ratios (FCR) in order to detect any inhibition of the respiratory capacities by the Amplex UltraRed or other components of the ROS assay.
SUIT-003_O2_ce_D060 | D060 | ce1 | (ce2Omy) | ce3U | ce4Rot | ce5Snv | ce6Mnanv | ce7Ama | [13 empty] | 7 | ce_R |  | ceP_E | ROX | ceS_E | ROX | ROX | [13 empty] | 3 | ce3U | 7 | ce7Ama | CCP-ce_+(Omy)+Snv+Mnanv | A: Coupling control protocol, living cells »MiPNet08.09 CellRespiration Bioblast pdf | In SUIT-003 O2 ce D060 protocol, the use of permeable succinate and malonate allows to obtain further information about the mitochondrial respiratory capacities in living cells. The plasma membrane-permeable compounds NV118/MitoKit-CII (Snv) and NV161/MitoKit-CII (Mnanv) require cleavage by esterases present in the cytosol to release respectively succinate and malonate, which will happen therefore only in living cells with intact plasma membrane. The use of Snv after rotenone provides information about the S-pathway in physiological conditions. Rotenone inhibits Complex I and consequently the TCA cycle and respiration in living cells, but intracellular release of succinate from the permeable compound may lead to stimulation of respiration. Afterwards, the addition of Mnanv will counteract this effect. Moreover, the SUIT-003 O2 ce D060 protocol allows to evaluate the coupling control of living cells. Respiratory capacities are tested in a sequence of coupling states: ROUTINE and ET. Optionally, to study LEAK-respiration, the phosphorylation system might be inhibited by oligomycin. The final concentration of oligomycin has to be carefully optimized for various cell types, to minimize the inhibitory effect on the electron transfer system which would lead to an underestimation of ET-capacity.
SUIT-003_O2_ce_D061 | D061 | ce1 | (ce2Omy) | ce3U | ce4Rot | ce5DMSO | ce6DMSO | ce7Ama | [13 empty] | 7 | ce_R |  | ceP_E | ROX | ROX | ROX | ROX | [13 empty] | 3 | ce3U | 7 | ce7Ama | CCP-ce_+(Omy)+DMSO+DMSO | A: Coupling control protocol, living cells »MiPNet08.09 CellRespiration Bioblast pdf | SUIT-003 O2 ce D061 protocol is a control for the SUIT-003 O2 ce D060, with the addition of the carrier DMSO instead of the plasma membrane-permeable succinate (MitoKit-CII/Succinate-nv) and plasma membrane-permeable malonate (MitoKit-CII/Malonate-nv). Moreover, the SUIT-003 O2 ce D061 protocol allows evaluating the coupling control of living cells. Respiratory capacities are tested in a sequence of coupling states: ROUTINE and ET. Optionally, to study LEAK-respiration, the phosphorylation system might be inhibited by oligomycin. The final concentration of oligomycin has to be carefully optimized for various cell types, to minimize the inhibitory effect on the electron transfer system which would lead to an underestimation of ET-capacity.
SUIT-003_O2_ce_D062 | D062 | ce1 | ce1DMSO | 2D: (ce2Omy); 2c: ce3U; 3G: ce4Rot; 4S: ce5Ama | [11 empty] | 6 | ce_R | ce_R |  | ce_E | ROX | ROX | [14 empty] | 4 | ce3U | 6 | ce5Ama | CCP-ce_+DMSO+(Omy) | A: Coupling control protocol, living cells »MiPNet08.09 CellRespiration Bioblast pdf | SUIT-003 O2 ce D062 protocol is the control of the SUIT-003 O2 ce D050 adding the carrier DMSO in ROUTINE respiration instead of the plasma membrane-permeable succinate (MitoKit-CII/Succinate-nv). Moreover,the SUIT-003 O2 ce D062 protocol allows to evaluate the coupling control of living cells. Respiratory capacities are tested in a sequence of coupling states: ROUTINE and ET. Optionally, to study LEAK-respiration, the phosphorylation system might be inhibited by oligomycin. The final concentration of oligomycin has to be carefully optimized for various cell types, to minimize the inhibitory effect on the electron transfer system which would lead to an underestimation of ET-capacity.
SUIT-026_O2_mt_D063 | D063 | 1mt | 1S | 2D: 2Rot; 2c: 3D; 3G: 3c; 4S: 4Ama | [11 empty] | 6 | ROX | S_L | S_L | S_P | S_P | ROX | [14 empty] | 4 | 3D | 6 | 4Ama | S+Rot_OXPHOS |  | SUIT-026 O2 mt D063 has been designed to serve as a respiratory control of the SUIT-026 AmR mt D064 (protocol to study the RET-initiated ROS production in mitochondrial preparations (isolated mitochondria, tissue homogenate and permeabilized cells which are already permeabilized when they are added to the chamber).
SUIT-027_O2_ce-pce_D065 | D065 | ce1 | 1Dig | 1M.05 | 2D | 3M | 3M´ | 4P | 5G | [12 empty] | 8 | ce_R | ROX |  |  | (N)_P | (N)_P | N_P | N_P | [12 empty] | 8 | 5G | 2 | 1Dig | Malate anaplerosis | A: Malate anaplerotic pathway | The SUIT-027 O2 ce-pce D065 is focused on the analysis of the malate anaplerotic pathway control state in mitochondrial preparations (isolated mitochondria, permeabilized cells, homogenate, and permeabilized fibers). Malate alone does not support respiration if oxaloacetate is not metabolized further in the absence of acetyl-CoA. The careful titration of malate is required to analyze the activity of the mt-isoform of NADP- or NAD(P)-dependent malic enzyme (mtME). If these enzymes are present in the sample one should be able to reach with malate alone a high respiratory activity comparable to the NADH-linked pathway control states with more classical combinations of substrates (e.g. PM or GM).
User defined protocol | DLPu MgG Dros Thorax | 1PM | 2D | 3Pro | 4S | 5Gp | 6U | 7Rot | 8Mn | 9Ama | [11 empty] | 9 | N_L | N_P | NPro_P | NProS_P | NProSGp_P | NProSGp_E | ProSGp_E | ProGp_E | ROX | [11 empty] | 6 | 6U | 9 | 9Ama | DLPu Dros Thorax
Help: Terminology