## Protocol page
Project: | Mutants phenotyping | [6 empty] | DL-Protocol: |  |  | DLPu O2 Dros Thx Imt
Remember the project name | [18 empty] | TRUE
Titration volume correction |  |  |  |  | For instructions please click here
TRUE
55
Preview:
User protocol | [5 empty] | User defined protocol | [7 empty] | Reference state: | 6Gp |  | Baseline state: | ROX |  | 8 | 1
Titration step | 1 | 2 | 3 | 4 | 5 | 6 | 7 | 8 | 9 | 10 | 11 | 12 | 13 | 14
Mark name | ROX | 1PM | 2D | 2c | 3G | 4Pro | 5S | 6Gp | 7U | 8Rot | 9Mn | 10Ama | 11AsTm | 12Azd
State | ROX | N_L | N_P | N_P | NG_P | NGPro_P | NGProS_P | NGProSGp_P | NGProSGp_E | ProSGp_E | ProGp_E | ROX | CIV | ROX
Description:
User protocol for analysis of mito function in Drosophila tissues
For library of all SUIT protocols, list of SUIT states and other information please click here | [15 empty] | Excel template version 1.00
TRUE
TRUE |  | 1PM: Remember the protocol
Password: user1

## Paste Data
[34 empty] | Protocol step control | Known sample conc. | Empty sample concentration check | Missing sample check | Empty project name | Incorrect protocol check | Correct project name | Slope control | Check empty protocol window
11
[43 empty] | 250 | Measurement info | [13 empty] | Fluxes, FCRs | [123 empty] | Additional Info (Concentration of chemicals, O2 concentration, Technical information) | [52 empty] | Sample dilution factor
[12 empty] | DL-Protocol: | DLPu O2 Dros Thx Imt | ROX | 1PM | 2D | 2c | 3G | 4Pro | 5S | 6Gp | 7U | 8Rot | 9Mn | 10Ama | 11AsTm | 12Azd | [154 empty] | TRUE
[12 empty] | State |  | ROX | N_L | N_P | N_P | NG_P | NGPro_P | NGProS_P | NGProSGp_P | NGProSGp_E | ProSGp_E | ProGp_E | ROX | CIV | ROX | [16 empty] | Measurement info | [13 empty] | Flux per Volume [pmol·s-1·mL-1] | [19 empty] | Specific flux [pmol·s-1·x-1] | [19 empty] | Specific flux (bc) [pmol·s-1·x-1] | [19 empty] | Flux/Vol. reference values |  | Sp.Flux reference Val. |  | FCR | [19 empty] | FCR (bc) | [19 empty] | Sample Concentration | [19 empty] | Concentration of chemicals | [19 empty] | Oxygen concentration [µM] | [32 empty] | Sample dilution factor (relative value)
[12 empty] | Step |  | 1 | 2 | 3 | 4 | 5 | 6 | 7 | 8 | 9 | 10 | 11 | 12 | 13 | 14 | 15 | 16 | 17 | 18 | 19 | 20 | [10 empty] | ID# | Date | Project | File name | User | DL-Protocol | Sample type | Cohort | Sample code | Sample # | Subsample # | Sample concentration | Sample amount | Specific flux normalization | Flux per Volume [pmol·s-1·mL-1] step 1 | Flux per Volume [pmol·s-1·mL-1] step 2 | Flux per Volume [pmol·s-1·mL-1] step 3 | Flux per Volume [pmol·s-1·mL-1] step 4 | Flux per Volume [pmol·s-1·mL-1] step 5 | Flux per Volume [pmol·s-1·mL-1] step 6 | Flux per Volume [pmol·s-1·mL-1] step 7 | Flux per Volume [pmol·s-1·mL-1] step 8 | Flux per Volume [pmol·s-1·mL-1] step 9 | Flux per Volume [pmol·s-1·mL-1] step 10 | Flux per Volume [pmol·s-1·mL-1] step 11 | Flux per Volume [pmol·s-1·mL-1] step 12 | Flux per Volume [pmol·s-1·mL-1] step 13 | Flux per Volume [pmol·s-1·mL-1] step 14 | Flux per Volume [pmol·s-1·mL-1] step 15 | Flux per Volume [pmol·s-1·mL-1] step 16 | Flux per Volume [pmol·s-1·mL-1] step 17 | Flux per Volume [pmol·s-1·mL-1] step 18 | Flux per Volume [pmol·s-1·mL-1] step 19 | Flux per Volume [pmol·s-1·mL-1] step 20 | Specific flux [pmol·s-1·x-1] step 1 | Specific flux [pmol·s-1·x-1] step 2 | Specific flux [pmol·s-1·x-1] step 3 | Specific flux [pmol·s-1·x-1] step 4 | Specific flux [pmol·s-1·x-1] step 5 | Specific flux [pmol·s-1·x-1] step 6 | Specific flux [pmol·s-1·x-1] step 7 | Specific flux [pmol·s-1·x-1] step 8 | Specific flux [pmol·s-1·x-1] step 9 | Specific flux [pmol·s-1·x-1] step 10 | Specific flux [pmol·s-1·x-1] step 11 | Specific flux [pmol·s-1·x-1] step 12 | Specific flux [pmol·s-1·x-1] step 13 | Specific flux [pmol·s-1·x-1] step 14 | Specific flux [pmol·s-1·x-1] step 15 | Specific flux [pmol·s-1·x-1] step 16 | Specific flux [pmol·s-1·x-1] step 17 | Specific flux [pmol·s-1·x-1] step 18 | Specific flux [pmol·s-1·x-1] step 19 | Specific flux [pmol·s-1·x-1] step 20 | Specific flux (bc) [pmol·s-1·x-1] step 1 | Specific flux (bc) [pmol·s-1·x-1] step 2 | Specific flux (bc) [pmol·s-1·x-1] step 3 | Specific flux (bc) [pmol·s-1·x-1] step 4 | Specific flux (bc) [pmol·s-1·x-1] step 5 | Specific flux (bc) [pmol·s-1·x-1] step 6 | Specific flux (bc) [pmol·s-1·x-1] step 7 | Specific flux (bc) [pmol·s-1·x-1] step 8 | Specific flux (bc) [pmol·s-1·x-1] step 9 | Specific flux (bc) [pmol·s-1·x-1] step 10 | Specific flux (bc) [pmol·s-1·x-1] step 11 | Specific flux (bc) [pmol·s-1·x-1] step 12 | Specific flux (bc) [pmol·s-1·x-1] step 13 | Specific flux (bc) [pmol·s-1·x-1] step 14 | Specific flux (bc) [pmol·s-1·x-1] step 15 | Specific flux (bc) [pmol·s-1·x-1] step 16 | Specific flux (bc) [pmol·s-1·x-1] step 17 | Specific flux (bc) [pmol·s-1·x-1] step 18 | Specific flux (bc) [pmol·s-1·x-1] step 19 | Specific flux (bc) [pmol·s-1·x-1] step 20 | FpV Reference | FpV Baseline | SpF Reference | SpF Baseline | FCR step 1 | FCR step 2 | FCR step 3 | FCR step 4 | FCR step 5 | FCR step 6 | FCR step 7 | FCR step 8 | FCR step 9 | FCR step 10 | FCR step 11 | FCR step 12 | FCR step 13 | FCR step 14 | FCR step 15 | FCR step 16 | FCR step 17 | FCR step 18 | FCR step 19 | FCR step 20 | FCR (bc) step 1 | FCR (bc.) 2 | FCR (bc.) 3 | FCR (bc.) 4 | FCR (bc.) 5 | FCR (bc.) 6 | FCR (bc.) 7 | FCR (bc.) 8 | FCR (bc.) 9 | FCR (bc.) 10 | FCR (bc.) 11 | FCR (bc.) 12 | FCR (bc.) 13 | FCR (bc.) 14 | FCR (bc.) 15 | FCR (bc.) 16 | FCR (bc.) 17 | FCR (bc.) 18 | FCR (bc.) 19 | FCR (bc.) 20 | Step 1 | Step 2 | Step 3 | Step 4 | Step 5 | Step 6 | Step 7 | Step 8 | Step 9 | Step 10 | Step 11 | Step 12 | Step 13 | Step 14 | Step 15 | Step 16 | Step 17 | Step 18 | Step 19 | Step 20 | Con. Step 1 | Con. Step 2 | Con. Step 3 | Con. Step 4 | Con. Step 5 | Con. Step 6 | Con. Step 7 | Con. Step 8 | Con. Step 9 | Con. Step 10 | Con. Step 11 | Con. Step 12 | Con. Step 13 | Con. Step 14 | Con. Step 15 | Con. Step 16 | Con. Step 17 | Con. Step 18 | Con. Step 19 | Con. Step 20 | [cO2] step 1 | [cO2] step 2 | [cO2] step 3 | [cO2] step 4 | [cO2] step 5 | [cO2] step 6 | [cO2] step 7 | [cO2] step 8 | [cO2] step 9 | [cO2] step 10 | [cO2] step 11 | [cO2] step 12 | [cO2] step 13 | [cO2] step 14 | [cO2] step 15 | [cO2] step 16 | [cO2] step 17 | [cO2] step 18 | [cO2] step 19 | [cO2] step 20 | Power O2k | Oxygen sensor # | Chamber | Chamber volume [mL] | Temperature [°C] | Air saturation | R1 | R0 | pb | FM | Medium | O2 background a° | O2 background b° | DiluFactor 2 | DiluFactor 3 | DiluFactor 4 | DiluFactor 5 | DiluFactor 6 | DiluFactor 7 | DiluFactor 8 | DiluFactor 9 | DiluFactor 10 | DiluFactor 11 | DiluFactor 12 | DiluFactor 13 | DiluFactor 14 | DiluFactor 15 | DiluFactor 16 | DiluFactor 17 | DiluFactor 18 | DiluFactor 19 | DiluFactor 20
Mutants phenotyping |  |  | Date: | 2025-03-03 | 2025-03-03 P1-01 NDi1-OE x gal4 vs NDi1-OE ctrl.DLD | [28 empty] | 0 | TRUE | 1 | 1 | 0 | 0 | 0 | 0 | 1 |  | 1 | 2025-03-03 | Mutants phenotyping | 2025-03-03 P1-01 NDi1-OE x gal4 vs NDi1-OE ctrl.DLD | Enrique | DLPu O2 Dros Thx Imt | NDi1-OE xgal4 | F | D5 | 1 | 2 | 0.021 | 0.042 | mg/mL | 1.4503 | 21.1772 | 269.3723 | 268.5659 | 255.403 | 256.1845 | 321.6369 | 454.4446 | 376.6717 | 337.7266 | 248.8955 | 8.0393 | 720.1669 | 34.7854 | [6 empty] | 69.0628 | 1008.4379 | 13089.0335 | 13049.8481 | 12410.2548 | 12767.4114 | 16610.7263 | 24575.3814 | 21362.9671 | 20098.84 | 15583.7039 | 529.8467 | 50226.3197 | 2636.9829 | [6 empty] | 0 | 939.3751 | 13019.9707 | 12980.7853 | 12341.192 | 12698.3486 | 16541.6635 | 24506.3186 | 21293.9043 | 20029.7772 | 15514.6411 | 460.7839 | 50157.2569 | 2567.9201 | [6 empty] | 454.4446 | 1.4503 | 24575.3814 | 69.0628 | 0.0028102 | 0.041034 | 0.53261 | 0.53101 | 0.50499 | 0.51952 | 0.67591 | 1 | 0.86928 | 0.81784 | 0.63412 | 0.02156 | 2.0438 | 0.1073 | [6 empty] | 0 | 0.038332 | 0.53129 | 0.52969 | 0.50359 | 0.51817 | 0.675 | 1 | 0.86891 | 0.81733 | 0.63309 | 0.018803 | 2.0467 | 0.10479 | [6 empty] | 0.021 | 0.021 | 0.02058 | 0.02058 | 0.02058 | 0.020066 | 0.019363 | 0.018492 | 0.017632 | 0.016803 | 0.015972 | 0.015173 | 0.014338 | 0.013191 | [6 empty] | 0 | 0 | 17 | 0 | 0 | 27 | 37 | 47 | 48.5 | 49 | 54 | 56.5 | 59 | 159 | [6 empty] | 235.9795 | 198.8134 | 128.4197 | 70.9651 | 92.3978 | 59.2155 | 105.3981 | 86.356 | 115.7051 | 62.8042 | 16.5122 | 138.2115 | 117.962 | 49.4116 | [6 empty] | H-0216 | 3801 | P1A | 2 | 25 | 240.95 | 1.7032 | 0.0079 | 102.7 | 0.92 | MiR05-13 | -0.8485 | 0.0107 | 1 | 0.98 | 0.98 | 0.98 | 0.9555 | 0.92206 | 0.88056 | 0.83962 | 0.80016 | 0.76055 | 0.72252 | 0.68278 | 0.62816 | 0.62816 | 0.62816 | 0.62816 | 0.62816 | 0.62816 | 0.62816
Alert! WRONG FLUX! | O2 background a° | -0.8485 | pmol/(s*mL) |  | Enrique | H-0216 | P1A | O2 calibration | POS # | 3801 | Marks from | Median | Unit | ROX | 1PM | 2D | 2c | 3G | 4Pro | 5S | 6Gp | 7U | 8Rot | 9Mn | 10Ama | 11AsTm | 12Azd
| O2 background b° | 0.0107 | pmol/(s*mL) |  | Protocol | DLPu O2 Dros Thx Imt |  | Temp | 25 | °C |  | State |  | ROX | N_L | N_P | N_P | NG_P | NGPro_P | NGProS_P | NGProSGp_P | NGProSGp_E | ProSGp_E | ProGp_E | ROX | CIV | ROX
|  |  | Flux per volume | Specific flux | Sample type | NDi1-OE xgal4 |  | Air saturation | 240.95 | µM |  | Concentration |  | 0 | 0 | 17 | 0 | 0 | 27 | 37 | 47 | 48.5 | 49 | 54 | 56.5 | 59 | 159
| Reference state |  | 454.4446 | 24575.3814 | Cohort | F |  | R1 | 1.7032 | V |  | Volume |  | 0 | 0 | 40 | 0 | 0 | 50 | 70 | 90 | 93 | 94 | 99 | 100 | 110 | 160
| Baseline state |  | 1.4503 | 69.0628 | Sample code | D5 |  | R0 | 0.0079 | V |  | Start |  | 0:15 | 0:41 | 0:58 | 1:03 | 1:12 | 1:14 | 1:20 | 1:27 | 1:34 | 1:46 | 1:49 | 2:03 | 2:21 | 2:29
| Known sample concentration |  |  |  | Sample number | 1 |  | pb | 102.7 | kPa |  | Stop |  | 0:18 | 0:51 | 1:01 | 1:03 | 1:13 | 1:15 | 1:21 | 1:28 | 1:35 | 1:47 | 1:50 | 2:05 | 2:23 | 2:32
| Sample concentration [x/mL] |  | 0.021 | mg/mL | Subsample number | 2 |  | FM | 0.92 |  |  | N Points |  | 103 | 317 | 73 | 17 | 12 | 17 | 27 | 37 | 51 | 49 | 30 | 56 | 61 | 70
| Sample amount [x] |  | 0.042 |  | Sample concentration | 0.021 | mg/mL | Medium | MiR05-13 |  |  | 1A: O2 concentration | µM | 235.9795 | 198.8134 | 128.4197 | 70.9651 | 92.3978 | 59.2155 | 105.3981 | 86.356 | 115.7051 | 62.8042 | 16.5122 | 138.2115 | 117.962 | 49.4116
| Chamber volume [mL] |  | 2 |  | Sample amount | 0.042 | mg | O2 background a° | -0.8485 | pmol/(s*mL) | X | 1A: O2 slope neg. | pmol/(s*mL) | 3.1268 | 22.456 | 269.8979 | 268.4767 | 255.5432 | 255.9696 | 321.9162 | 454.5201 | 377.0612 | 337.5501 | 248.2237 | 8.6697 | 720.5806 | 34.4656
[5 empty] | Chamber volume | 2 | mL | O2 background b° | 0.0107
Mutants phenotyping |  |  | Date: | 2025-03-03 | 2025-03-03 P1-01 NDi1-OE x gal4 vs NDi1-OE ctrl.DLD | [28 empty] | 0 | TRUE | 1 | 1 | 0 | 0 | 0 | 0 | 1 |  | 2 | 2025-03-03 | Mutants phenotyping | 2025-03-03 P1-01 NDi1-OE x gal4 vs NDi1-OE ctrl.DLD | Enrique | DLPu O2 Dros Thx Imt | NDi1-OE Ctrl | F | D7 | 1 | 3 | 0.013 | 0.026 | mg/mL | 1.0201 | 6.8308 | 165.6703 | 168.101 | 181.1557 | 182.6677 | 216.4264 | 332.0338 | 246.9588 | 222.6479 | 187.383 | 5.8299 | 493.8238 | 41.5907 | [6 empty] | 78.4671 | 525.4445 | 13003.9508 | 13194.739 | 14219.4415 | 14705.7678 | 18055.4749 | 29005.3155 | 22625.5499 | 21404.2629 | 18952.2077 | 620.675 | 55634.7498 | 5093.1094 | [6 empty] | 0 | 446.9774 | 12925.4837 | 13116.2718 | 14140.9743 | 14627.3006 | 17977.0078 | 28926.8484 | 22547.0828 | 21325.7958 | 18873.7406 | 542.2078 | 55556.2826 | 5014.6423 | [6 empty] | 332.0338 | 1.0201 | 29005.3155 | 78.4671 | 0.0027053 | 0.018115 | 0.44833 | 0.45491 | 0.49024 | 0.507 | 0.62249 | 1 | 0.78005 | 0.73794 | 0.6534 | 0.021399 | 1.9181 | 0.17559 | [6 empty] | 0 | 0.015452 | 0.44683 | 0.45343 | 0.48885 | 0.50567 | 0.62146 | 1 | 0.77945 | 0.73723 | 0.65246 | 0.018744 | 1.9206 | 0.17336 | [6 empty] | 0.013 | 0.013 | 0.01274 | 0.01274 | 0.01274 | 0.012422 | 0.011987 | 0.011447 | 0.010915 | 0.010402 | 0.0098871 | 0.0093928 | 0.0088762 | 0.0081661 | [6 empty] | 0 | 0 | 17 | 0 | 0 | 27 | 37 | 47 | 48.5 | 49 | 54 | 56.5 | 59 | 159 | [6 empty] | 236.7209 | 222.5524 | 183.6246 | 150.0339 | 145.1456 | 95.3554 | 166.3496 | 120.0224 | 151.6058 | 122.5514 | 90.6435 | 171.9457 | 155.3747 | 100.6895 | [6 empty] | H-0216 | 3802 | P1B | 2 | 25 | 240.95 | 1.6253 | 0.0066 | 102.7 | 0.92 | MiR05-13 | -2.96 | 0.0214 | 1 | 0.98 | 0.98 | 0.98 | 0.9555 | 0.92206 | 0.88056 | 0.83962 | 0.80016 | 0.76055 | 0.72252 | 0.68278 | 0.62816 | 0.62816 | 0.62816 | 0.62816 | 0.62816 | 0.62816 | 0.62816
| O2 background a° | -2.96 | pmol/(s*mL) |  | Enrique | H-0216 | P1B | O2 calibration | POS # | 3802 | Marks from | Median | Unit | ROX | 1PM | 2D | 2c | 3G | 4Pro | 5S | 6Gp | 7U | 8Rot | 9Mn | 10Ama | 11AsTm | 12Azd
| O2 background b° | 0.0214 | pmol/(s*mL) |  | Protocol | DLPu O2 Dros Thx Imt |  | Temp | 25 | °C |  | State |  | ROX | N_L | N_P | N_P | NG_P | NGPro_P | NGProS_P | NGProSGp_P | NGProSGp_E | ProSGp_E | ProGp_E | ROX | CIV | ROX
|  |  | Flux per volume | Specific flux | Sample type | NDi1-OE Ctrl |  | Air saturation | 240.95 | µM |  | Concentration |  | 0 | 0 | 17 | 0 | 0 | 27 | 37 | 47 | 48.5 | 49 | 54 | 56.5 | 59 | 159
| Reference state |  | 332.0338 | 29005.3155 | Cohort | F |  | R1 | 1.6253 | V |  | Volume |  | 0 | 0 | 40 | 0 | 0 | 50 | 70 | 90 | 93 | 94 | 99 | 100 | 110 | 160
| Baseline state |  | 1.0201 | 78.4671 | Sample code | D7 |  | R0 | 0.0066 | V |  | Start |  | 0:15 | 0:40 | 0:59 | 1:03 | 1:12 | 1:16 | 1:25 | 1:27 | 1:34 | 1:46 | 1:48 | 2:03 | 2:21 | 2:30
| Known sample concentration |  |  |  | Sample number | 1 |  | pb | 102.7 | kPa |  | Stop |  | 0:18 | 0:51 | 1:01 | 1:03 | 1:13 | 1:18 | 1:26 | 1:28 | 1:36 | 1:47 | 1:50 | 2:05 | 2:23 | 2:32
| Sample concentration [x/mL] |  | 0.013 | mg/mL | Subsample number | 3 |  | FM | 0.92 |  |  | N Points |  | 96 | 326 | 68 | 17 | 19 | 60 | 15 | 41 | 63 | 36 | 39 | 52 | 61 | 58
| Sample amount [x] |  | 0.026 |  | Sample concentration | 0.013 | mg/mL | Medium | MiR05-13 |  |  | 1B: O2 concentration | µM | 236.7209 | 222.5524 | 183.6246 | 150.0339 | 145.1456 | 95.3554 | 166.3496 | 120.0224 | 151.6058 | 122.5514 | 90.6435 | 171.9457 | 155.3747 | 100.6895
| Chamber volume [mL] |  | 2 |  | Sample amount | 0.026 | mg | O2 background a° | -2.96 | pmol/(s*mL) | X | 1B: O2 slope neg. | pmol/(s*mL) | 3.1259 | 8.6334 | 166.6399 | 168.3517 | 181.3018 | 181.7483 | 217.0263 | 331.6423 | 247.2432 | 222.3105 | 186.3628 | 6.5495 | 494.1888 | 40.7855
[5 empty] | Chamber volume | 2 | mL | O2 background b° | 0.0214
Mutants phenotyping |  |  | Date: | 2025-03-13 | 2025-03-13 P2-01 NDi1-OE x gal4 vs NDi1-OE ctrl.DLD | [28 empty] | 0 | TRUE | 1 | 1 | 0 | 0 | 0 | 0 | 1 |  | 3 | 2025-03-13 | Mutants phenotyping | 2025-03-13 P2-01 NDi1-OE x gal4 vs NDi1-OE ctrl.DLD | Enrique | DLPu O2 Dros Thx Imt | NDi1-OE xgal4 | F | D10 | 1 | 4 | 0.011 | 0.022 | mg/mL | 0.87856 | 8.7849 | 101.0142 | 97.1156 | 104.4654 | 111.3811 | 134.1122 | 220.7105 | 217.9047 | 175.6268 | 140.0882 | 1.6959 | 356.602 | 34.6024 | [6 empty] | 79.8694 | 798.6266 | 9370.5197 | 9008.8691 | 9690.6699 | 10597.1231 | 13222.625 | 22786.0414 | 23593.4686 | 19953.6813 | 16744.871 | 213.382 | 47479.7693 | 5007.7618 | [6 empty] | 0 | 718.7573 | 9290.6504 | 8928.9997 | 9610.8005 | 10517.2538 | 13142.7556 | 22706.172 | 23513.5992 | 19873.812 | 16665.0017 | 133.5126 | 47399.8999 | 4927.8924 | [6 empty] | 220.7105 | 0.87856 | 22786.0414 | 79.8694 | 0.0035052 | 0.035049 | 0.41124 | 0.39537 | 0.42529 | 0.46507 | 0.58029 | 1 | 1.0354 | 0.8757 | 0.73487 | 0.0093646 | 2.0837 | 0.21977 | [6 empty] | 0 | 0.031655 | 0.40917 | 0.39324 | 0.42327 | 0.46319 | 0.57882 | 1 | 1.0356 | 0.87526 | 0.73394 | 0.00588 | 2.0875 | 0.21703 | [6 empty] | 0.011 | 0.011 | 0.01078 | 0.01078 | 0.01078 | 0.01051 | 0.010143 | 0.0096862 | 0.0092358 | 0.0088017 | 0.008366 | 0.0079477 | 0.0075106 | 0.0069098 | [6 empty] | 0 | 0 | 17 | 0 | 0 | 27 | 37 | 47 | 48.5 | 49 | 54 | 56.5 | 59 | 159 | [6 empty] | 232.0315 | 212.3371 | 179.3175 | 147.373 | 120.97 | 105.7979 | 80.3247 | 177.2641 | 145.9367 | 104.77 | 72.242 | 67.5791 | 158.7742 | 103.9031 | [6 empty] | I-0063 | 3766 | P2A | 2 | 25 | 234.65 | 1.502 | 0.0079 | 100.1 | 0.92 | MiR | -0.8485 | 0.0107 | 1 | 0.98 | 0.98 | 0.98 | 0.9555 | 0.92206 | 0.88056 | 0.83962 | 0.80016 | 0.76055 | 0.72252 | 0.68278 | 0.62816 | 0.62816 | 0.62816 | 0.62816 | 0.62816 | 0.62816 | 0.62816
| O2 background a° | -0.8485 | pmol/(s*mL) |  | Enrique | I-0063 | P2A | O2 calibration | POS # | 3766 | Marks from | Median | Unit | ROX | 1PM | 2D | 2c | 3G | 4Pro | 5S | 6Gp | 7U | 8Rot | 9Mn | 10Ama | 11AsTm | 12Azd
| O2 background b° | 0.0107 | pmol/(s*mL) |  | Protocol | DLPu O2 Dros Thx Imt |  | Temp | 25 | °C |  | State |  | ROX | N_L | N_P | N_P | NG_P | NGPro_P | NGProS_P | NGProSGp_P | NGProSGp_E | ProSGp_E | ProGp_E | ROX | CIV | ROX
|  |  | Flux per volume | Specific flux | Sample type | NDi1-OE xgal4 |  | Air saturation | 234.65 | µM |  | Concentration |  | 0 | 0 | 17 | 0 | 0 | 27 | 37 | 47 | 48.5 | 49 | 54 | 56.5 | 59 | 159
| Reference state |  | 220.7105 | 22786.0414 | Cohort | F |  | R1 | 1.502 | V |  | Volume |  | 0 | 0 | 40 | 0 | 0 | 50 | 70 | 90 | 93 | 94 | 99 | 100 | 110 | 160
| Baseline state |  | 0.87856 | 79.8694 | Sample code | D10 |  | R0 | 0.0079 | V |  | Start |  | 0:07 | 0:39 | 0:48 | 0:55 | 1:00 | 1:02 | 1:05 | 1:15 | 1:17 | 1:21 | 1:24 | 1:31 | 1:44 | 1:56
| Known sample concentration |  |  |  | Sample number | 1 |  | pb | 100.1 | kPa |  | Stop |  | 0:10 | 0:44 | 0:52 | 0:56 | 1:00 | 1:03 | 1:07 | 1:15 | 1:18 | 1:21 | 1:25 | 1:32 | 1:47 | 1:57
| Sample concentration [x/mL] |  | 0.011 | mg/mL | Subsample number | 4 |  | FM | 0.92 |  |  | N Points |  | 64 | 147 | 128 | 42 | 23 | 18 | 40 | 19 | 27 | 20 | 26 | 46 | 88 | 50
| Sample amount [x] |  | 0.022 |  | Sample concentration | 0.011 | mg/mL | Medium | MiR |  |  | 2A: O2 concentration | µM | 232.0315 | 212.3371 | 179.3175 | 147.373 | 120.97 | 105.7979 | 80.3247 | 177.2641 | 145.9367 | 104.77 | 72.242 | 67.5791 | 158.7742 | 103.9031
| Chamber volume [mL] |  | 2 |  | Sample amount | 0.022 | mg | O2 background a° | -0.8485 | pmol/(s*mL) | X | 2A: O2 slope neg. | pmol/(s*mL) | 2.5128 | 10.2084 | 102.0844 | 97.844 | 104.9113 | 111.6646 | 134.1232 | 221.7587 | 218.6177 | 175.8993 | 140.0127 | 1.5705 | 357.4524 | 34.8657
[5 empty] | Chamber volume | 2 | mL | O2 background b° | 0.0107
Mutants phenotyping |  |  | Date: | 2025-03-13 | 2025-03-13 P2-01 NDi1-OE x gal4 vs NDi1-OE ctrl.DLD | [28 empty] | 0 | TRUE | 1 | 1 | 0 | 0 | 0 | 0 | 1 |  | 4 | 2025-03-13 | Mutants phenotyping | 2025-03-13 P2-01 NDi1-OE x gal4 vs NDi1-OE ctrl.DLD | Enrique | DLPu O2 Dros Thx Imt | NDi1-OE Ctrl | F | D13 | 1 | 5 | 0.013 | 0.026 | mg/mL | 0.11994 | 4.9278 | 69.7605 | 70.3016 | 92.6775 | 105.8292 | 133.3509 | 267.6485 | 263.9819 | 200.3825 | 163.5799 | 1.4933 | 429.9377 | 34.4487 | [6 empty] | 9.2263 | 379.0654 | 5475.7044 | 5518.1783 | 7274.5274 | 8519.839 | 11124.8596 | 23380.8355 | 24185.1474 | 19263.7753 | 16544.7223 | 158.9829 | 48437.2682 | 4218.5075 | [6 empty] | 0 | 369.839 | 5466.478 | 5508.9519 | 7265.301 | 8510.6126 | 11115.6333 | 23371.6092 | 24175.921 | 19254.549 | 16535.496 | 149.7566 | 48428.0419 | 4209.2811 | [6 empty] | 267.6485 | 0.11994 | 23380.8355 | 9.2263 | 0.00039461 | 0.016213 | 0.2342 | 0.23601 | 0.31113 | 0.36439 | 0.47581 | 1 | 1.0344 | 0.82391 | 0.70762 | 0.0067997 | 2.0717 | 0.18043 | [6 empty] | 0 | 0.015824 | 0.23389 | 0.23571 | 0.31086 | 0.36414 | 0.4756 | 1 | 1.0344 | 0.82384 | 0.7075 | 0.0064076 | 2.0721 | 0.1801 | [6 empty] | 0.013 | 0.013 | 0.01274 | 0.01274 | 0.01274 | 0.012422 | 0.011987 | 0.011447 | 0.010915 | 0.010402 | 0.0098871 | 0.0093928 | 0.0088762 | 0.0081661 | [6 empty] | 0 | 0 | 17 | 0 | 0 | 27 | 37 | 47 | 48.5 | 49 | 54 | 56.5 | 59 | 159 | [6 empty] | 231.8111 | 219.493 | 198.2302 | 176.4864 | 153.7066 | 140.8 | 114.6877 | 170.6886 | 129.6725 | 82.6882 | 47.0048 | 40.2247 | 139.6881 | 78.7255 | [6 empty] | I-0063 | 3767 | P2B | 2 | 25 | 234.65 | 1.5557 | 0.0066 | 100.1 | 0.92 | MiR | -2.96 | 0.0214 | 1 | 0.98 | 0.98 | 0.98 | 0.9555 | 0.92206 | 0.88056 | 0.83962 | 0.80016 | 0.76055 | 0.72252 | 0.68278 | 0.62816 | 0.62816 | 0.62816 | 0.62816 | 0.62816 | 0.62816 | 0.62816
| O2 background a° | -2.96 | pmol/(s*mL) |  | Enrique | I-0063 | P2B | O2 calibration | POS # | 3767 | Marks from | Median | Unit | ROX | 1PM | 2D | 2c | 3G | 4Pro | 5S | 6Gp | 7U | 8Rot | 9Mn | 10Ama | 11AsTm | 12Azd
| O2 background b° | 0.0214 | pmol/(s*mL) |  | Protocol | DLPu O2 Dros Thx Imt |  | Temp | 25 | °C |  | State |  | ROX | N_L | N_P | N_P | NG_P | NGPro_P | NGProS_P | NGProSGp_P | NGProSGp_E | ProSGp_E | ProGp_E | ROX | CIV | ROX
|  |  | Flux per volume | Specific flux | Sample type | NDi1-OE Ctrl |  | Air saturation | 234.65 | µM |  | Concentration |  | 0 | 0 | 17 | 0 | 0 | 27 | 37 | 47 | 48.5 | 49 | 54 | 56.5 | 59 | 159
| Reference state |  | 267.6485 | 23380.8355 | Cohort | F |  | R1 | 1.5557 | V |  | Volume |  | 0 | 0 | 40 | 0 | 0 | 50 | 70 | 90 | 93 | 94 | 99 | 100 | 110 | 160
| Baseline state |  | 0.11994 | 9.2263 | Sample code | D13 |  | R0 | 0.0066 | V |  | Start |  | 0:08 | 0:39 | 0:48 | 0:55 | 1:00 | 1:02 | 1:05 | 1:14 | 1:17 | 1:21 | 1:24 | 1:28 | 1:44 | 1:56
| Known sample concentration |  |  |  | Sample number | 1 |  | pb | 100.1 | kPa |  | Stop |  | 0:10 | 0:44 | 0:53 | 0:56 | 1:01 | 1:03 | 1:07 | 1:15 | 1:18 | 1:21 | 1:25 | 1:30 | 1:47 | 1:57
| Sample concentration [x/mL] |  | 0.013 | mg/mL | Subsample number | 5 |  | FM | 0.92 |  |  | N Points |  | 63 | 141 | 126 | 48 | 19 | 20 | 39 | 22 | 28 | 21 | 31 | 61 | 90 | 49
| Sample amount [x] |  | 0.026 |  | Sample concentration | 0.013 | mg/mL | Medium | MiR |  |  | 2B: O2 concentration | µM | 231.8111 | 219.493 | 198.2302 | 176.4864 | 153.7066 | 140.8 | 114.6877 | 170.6886 | 129.6725 | 82.6882 | 47.0048 | 40.2247 | 139.6881 | 78.7255
| Chamber volume [mL] |  | 2 |  | Sample amount | 0.026 | mg | O2 background a° | -2.96 | pmol/(s*mL) | X | 2B: O2 slope neg. | pmol/(s*mL) | 2.1207 | 6.665 | 71.0426 | 71.1184 | 93.0068 | 105.8823 | 132.8452 | 268.3412 | 263.7969 | 199.192 | 161.6258 | -0.6059 | 429.967 | 33.1734
[5 empty] | Chamber volume | 2 | mL | O2 background b° | 0.0214
Mutants phenotyping |  |  | Date: | 2025-03-18 | 2025-03-18 P2-01 NDi1-OE x gal4 vs NDi1-OE ctrl.DLD | [28 empty] | 0 | TRUE | 1 | 1 | 0 | 0 | 0 | 0 | 1 |  | 5 | 2025-03-18 | Mutants phenotyping | 2025-03-18 P2-01 NDi1-OE x gal4 vs NDi1-OE ctrl.DLD | Enrique | DLPu O2 Dros Thx Imt | NDi1-OE xgal4 | F | D15 | 1 | 6 | 0.009 | 0.018 | mg/mL | 0.31713 | 5.4123 | 55.0114 | 57.78 | 66.3281 | 71.8364 | 95.3089 | 159.6558 | 157.4039 | 128.702 | 104.3609 | 1.8491 | 318.2015 | 44.9977 | [6 empty] | 35.2371 | 601.3647 | 6237.1233 | 6551.0246 | 7520.1924 | 8353.5536 | 11485.0498 | 20145.6223 | 20830.0729 | 17871.7805 | 15246.4339 | 284.3621 | 51781.8117 | 7959.3439 | [6 empty] | 0 | 566.1276 | 6201.8862 | 6515.7875 | 7484.9552 | 8318.3165 | 11449.8127 | 20110.3851 | 20794.8358 | 17836.5434 | 15211.1968 | 249.125 | 51746.5746 | 7924.1068 | [6 empty] | 159.6558 | 0.31713 | 20145.6223 | 35.2371 | 0.0017491 | 0.029851 | 0.3096 | 0.32518 | 0.37329 | 0.41466 | 0.5701 | 1 | 1.034 | 0.88713 | 0.75681 | 0.014115 | 2.5704 | 0.39509 | [6 empty] | 0 | 0.028151 | 0.30839 | 0.324 | 0.37219 | 0.41363 | 0.56935 | 1 | 1.034 | 0.88693 | 0.75639 | 0.012388 | 2.5731 | 0.39403 | [6 empty] | 0.009 | 0.009 | 0.00882 | 0.00882 | 0.00882 | 0.0085995 | 0.0082985 | 0.0079251 | 0.0075566 | 0.0072014 | 0.0068449 | 0.0065027 | 0.006145 | 0.0056534 | [6 empty] | 0 | 0 | 17 | 0 | 0 | 27 | 37 | 47 | 48.5 | 49 | 54 | 56.5 | 59 | 159 | [6 empty] | 237.9127 | 225.1325 | 209.1937 | 196.6227 | 165.2433 | 142.8052 | 208.1788 | 189.6586 | 168.4151 | 142.8502 | 115.2135 | 109.2225 | 186.5395 | 160.3384 | [6 empty] | I-0063 | 3766 | P2A | 2 | 25 | 239.74 | 1.5551 | 0.0079 | 102.2 | 0.92 | MiR-mg | -0.8485 | 0.0107 | 1 | 0.98 | 0.98 | 0.98 | 0.9555 | 0.92206 | 0.88056 | 0.83962 | 0.80016 | 0.76055 | 0.72252 | 0.68278 | 0.62816 | 0.62816 | 0.62816 | 0.62816 | 0.62816 | 0.62816 | 0.62816
| O2 background a° | -0.8485 | pmol/(s*mL) |  | Enrique | I-0063 | P2A | O2 calibration | POS # | 3766 | Marks from | Median | Unit | ROX | 1PM | 2D | 2c | 3G | 4Pro | 5S | 6Gp | 7U | 8Rot | 9Mn | 10Ama | 11AsTm | 12Azd
| O2 background b° | 0.0107 | pmol/(s*mL) |  | Protocol | DLPu O2 Dros Thx Imt |  | Temp | 25 | °C |  | State |  | ROX | N_L | N_P | N_P | NG_P | NGPro_P | NGProS_P | NGProSGp_P | NGProSGp_E | ProSGp_E | ProGp_E | ROX | CIV | ROX
|  |  | Flux per volume | Specific flux | Sample type | NDi1-OE xgal4 |  | Air saturation | 239.74 | µM |  | Concentration |  | 0 | 0 | 17 | 0 | 0 | 27 | 37 | 47 | 48.5 | 49 | 54 | 56.5 | 59 | 159
| Reference state |  | 159.6558 | 20145.6223 | Cohort | F |  | R1 | 1.5551 | V |  | Volume |  | 0 | 0 | 40 | 0 | 0 | 50 | 70 | 90 | 93 | 94 | 99 | 100 | 110 | 160
| Baseline state |  | 0.31713 | 35.2371 | Sample code | D15 |  | R0 | 0.0079 | V |  | Start |  | 0:22 | 0:53 | 1:03 | 1:05 | 1:15 | 1:20 | 1:32 | 1:35 | 1:37 | 1:40 | 1:44 | 1:52 | 2:14 | 2:19
| Known sample concentration |  |  |  | Sample number | 1 |  | pb | 102.2 | kPa |  | Stop |  | 0:22 | 0:57 | 1:04 | 1:09 | 1:17 | 1:23 | 1:33 | 1:35 | 1:38 | 1:41 | 1:45 | 1:56 | 2:15 | 2:21
| Sample concentration [x/mL] |  | 0.009 | mg/mL | Subsample number | 6 |  | FM | 0.92 |  |  | N Points |  | 19 | 136 | 30 | 108 | 55 | 97 | 30 | 11 | 23 | 30 | 35 | 106 | 41 | 64
| Sample amount [x] |  | 0.018 |  | Sample concentration | 0.009 | mg/mL | Medium | MiR-mg |  |  | 2A: O2 concentration | µM | 237.9127 | 225.1325 | 209.1937 | 196.6227 | 165.2433 | 142.8052 | 208.1788 | 189.6586 | 168.4151 | 142.8502 | 115.2135 | 109.2225 | 186.5395 | 160.3384
| Chamber volume [mL] |  | 2 |  | Sample amount | 0.018 | mg | O2 background a° | -0.8485 | pmol/(s*mL) | X | 2A: O2 slope neg. | pmol/(s*mL) | 2.0143 | 6.9727 | 56.4013 | 59.0354 | 67.2477 | 72.5159 | 96.6879 | 160.8366 | 158.3574 | 129.382 | 104.7452 | 2.1693 | 319.349 | 45.8648
[5 empty] | Chamber volume | 2 | mL | O2 background b° | 0.0107
Mutants phenotyping |  |  | Date: | 2025-03-18 | 2025-03-18 P2-01 NDi1-OE x gal4 vs NDi1-OE ctrl.DLD | [28 empty] | 0 | TRUE | 1 | 1 | 0 | 0 | 0 | 0 | 1 |  | 6 | 2025-03-18 | Mutants phenotyping | 2025-03-18 P2-01 NDi1-OE x gal4 vs NDi1-OE ctrl.DLD | Enrique | DLPu O2 Dros Thx Imt | NDi1-OE Ctrl | F | D4 | 1 | 7 | 0.011 | 0.022 | mg/mL | -0.16525 | 4.4594 | 99.6235 | 105.8194 | 123.5733 | 126.6735 | 151.1692 | 241.3839 | 238.8595 | 176.3849 | 151.8209 | 3.8161 | 432.9669 | 40.8066 | [6 empty] | -15.0232 | 405.3991 | 9241.5094 | 9816.2726 | 11463.1962 | 12052.0917 | 14904.3365 | 24920.3593 | 25862.338 | 20039.8143 | 18147.2862 | 480.1458 | 57647.3722 | 5905.6506 | [6 empty] | 0 | 420.4223 | 9256.5326 | 9831.2958 | 11478.2194 | 12067.1149 | 14919.3597 | 24935.3825 | 25877.3612 | 20054.8374 | 18162.3094 | 495.169 | 57662.3954 | 5920.6738 | [6 empty] | 241.3839 | -0.16525 | 24920.3593 | -15.0232 | -0.00060285 | 0.016268 | 0.37084 | 0.39391 | 0.45999 | 0.48362 | 0.59808 | 1 | 1.0378 | 0.80415 | 0.72821 | 0.019267 | 2.3133 | 0.23698 | [6 empty] | 0 | 0.01686 | 0.37122 | 0.39427 | 0.46032 | 0.48394 | 0.59832 | 1 | 1.0378 | 0.80427 | 0.72838 | 0.019858 | 2.3125 | 0.23744 | [6 empty] | 0.011 | 0.011 | 0.01078 | 0.01078 | 0.01078 | 0.01051 | 0.010143 | 0.0096862 | 0.0092358 | 0.0088017 | 0.008366 | 0.0079477 | 0.0075106 | 0.0069098 | [6 empty] | 0 | 0 | 17 | 0 | 0 | 27 | 37 | 47 | 48.5 | 49 | 54 | 56.5 | 59 | 159 | [6 empty] | 237.9792 | 226.9724 | 193.2163 | 165.3636 | 120.7778 | 81.9902 | 189.1398 | 160.3442 | 129.7891 | 92.9122 | 52.6043 | 44.8658 | 168.5601 | 133.933 | [6 empty] | I-0063 | 3767 | P2B | 2 | 25 | 239.74 | 1.5906 | 0.0066 | 102.2 | 0.92 | MiR-mg | -2.96 | 0.0214 | 1 | 0.98 | 0.98 | 0.98 | 0.9555 | 0.92206 | 0.88056 | 0.83962 | 0.80016 | 0.76055 | 0.72252 | 0.68278 | 0.62816 | 0.62816 | 0.62816 | 0.62816 | 0.62816 | 0.62816 | 0.62816
| O2 background a° | -2.96 | pmol/(s*mL) |  | Enrique | I-0063 | P2B | O2 calibration | POS # | 3767 | Marks from | Median | Unit | ROX | 1PM | 2D | 2c | 3G | 4Pro | 5S | 6Gp | 7U | 8Rot | 9Mn | 10Ama | 11AsTm | 12Azd
| O2 background b° | 0.0214 | pmol/(s*mL) |  | Protocol | DLPu O2 Dros Thx Imt |  | Temp | 25 | °C |  | State |  | ROX | N_L | N_P | N_P | NG_P | NGPro_P | NGProS_P | NGProSGp_P | NGProSGp_E | ProSGp_E | ProGp_E | ROX | CIV | ROX
|  |  | Flux per volume | Specific flux | Sample type | NDi1-OE Ctrl |  | Air saturation | 239.74 | µM |  | Concentration |  | 0 | 0 | 17 | 0 | 0 | 27 | 37 | 47 | 48.5 | 49 | 54 | 56.5 | 59 | 159
| Reference state |  | 241.3839 | 24920.3593 | Cohort | F |  | R1 | 1.5906 | V |  | Volume |  | 0 | 0 | 40 | 0 | 0 | 50 | 70 | 90 | 93 | 94 | 99 | 100 | 110 | 160
| Baseline state |  | -0.16525 | -15.0232 | Sample code | D4 |  | R0 | 0.0066 | V |  | Start |  | 0:22 | 0:52 | 1:04 | 1:08 | 1:15 | 1:19 | 1:32 | 1:35 | 1:37 | 1:40 | 1:44 | 1:53 | 2:14 | 2:20
| Known sample concentration |  |  |  | Sample number | 1 |  | pb | 102.2 | kPa |  | Stop |  | 0:23 | 0:55 | 1:06 | 1:10 | 1:17 | 1:23 | 1:33 | 1:35 | 1:37 | 1:41 | 1:45 | 1:56 | 2:15 | 2:21
| Sample concentration [x/mL] |  | 0.011 | mg/mL | Subsample number | 7 |  | FM | 0.92 |  |  | N Points |  | 7 | 118 | 41 | 67 | 71 | 101 | 30 | 12 | 23 | 36 | 33 | 95 | 39 | 29
| Sample amount [x] |  | 0.022 |  | Sample concentration | 0.011 | mg/mL | Medium | MiR-mg |  |  | 2B: O2 concentration | µM | 237.9792 | 226.9724 | 193.2163 | 165.3636 | 120.7778 | 81.9902 | 189.1398 | 160.3442 | 129.7891 | 92.9122 | 52.6043 | 44.8658 | 168.5601 | 133.933
| Chamber volume [mL] |  | 2 |  | Sample amount | 0.022 | mg | O2 background a° | -2.96 | pmol/(s*mL) | X | 2B: O2 slope neg. | pmol/(s*mL) | 1.9675 | 6.3566 | 100.7983 | 106.3982 | 123.1979 | 125.4681 | 152.2568 | 241.8553 | 238.677 | 175.4132 | 149.9866 | 1.8162 | 433.6141 | 40.7128
[5 empty] | Chamber volume | 2 | mL | O2 background b° | 0.0214
Mutants phenotyping |  |  | Date: | 2025-04-08 | 2025-04-08 P2-01 NDi1-OE x gal4 vs NDi1-OE Ctrl.DLD | [28 empty] | 0 | TRUE | 1 | 1 | 0 | 0 | 0 | 0 | 1 |  | 7 | 2025-04-08 | Mutants phenotyping | 2025-04-08 P2-01 NDi1-OE x gal4 vs NDi1-OE Ctrl.DLD | Enrique | DLPu O2 Dros Thx Imt | NDi1-OE xgal4 | F | D8 | 1 | 8 | 0.0035 | 0.007 | mg/mL | 0.53722 | 5.0244 | 46.8759 | 44.389 | 50.5409 | 56.8934 | 73.0641 | 151.7963 | 149.9869 | 135.9543 | 116.9072 | 3.3754 | 285.8753 | 38.1078 | [6 empty] | 153.4902 | 1435.5447 | 13666.4576 | 12941.3962 | 14734.9496 | 17012.2967 | 22640.0896 | 49252.8902 | 51039.1241 | 48545.603 | 43918.3704 | 1334.7669 | 119626.1541 | 17333.0629 | [6 empty] | 0 | 1282.0545 | 13512.9674 | 12787.9061 | 14581.4594 | 16858.8066 | 22486.5994 | 49099.4 | 50885.634 | 48392.1128 | 43764.8803 | 1181.2767 | 119472.664 | 17179.5728 | [6 empty] | 151.7963 | 0.53722 | 49252.8902 | 153.4902 | 0.0031164 | 0.029146 | 0.27748 | 0.26275 | 0.29917 | 0.34541 | 0.45967 | 1 | 1.0363 | 0.98564 | 0.89169 | 0.0271 | 2.4288 | 0.35192 | [6 empty] | 0 | 0.026111 | 0.27522 | 0.26045 | 0.29698 | 0.34336 | 0.45798 | 1 | 1.0364 | 0.98559 | 0.89135 | 0.024059 | 2.4333 | 0.34989 | [6 empty] | 0.0035 | 0.0035 | 0.00343 | 0.00343 | 0.00343 | 0.0033443 | 0.0032272 | 0.003082 | 0.0029387 | 0.0028005 | 0.0026619 | 0.0025288 | 0.0023897 | 0.0021986 | [6 empty] | 0 | 0 | 17 | 0 | 0 | 27 | 37 | 47 | 48.5 | 49 | 54 | 56.5 | 59 | 159 | [6 empty] | 239.8036 | 227.0611 | 216.4721 | 199.671 | 180.4538 | 167.3311 | 137.8254 | 108.8277 | 88.7765 | 68.0508 | 50.5907 | 189.4027 | 145.9363 | 117.9562 | [6 empty] | I-0063 | 3766 | P2A | 2 | 25 | 240.46 | 1.5605 | 0.0079 | 102.5 | 0.92 | MiR05-14 | -2.4291 | 0.0179 | 1 | 0.98 | 0.98 | 0.98 | 0.9555 | 0.92206 | 0.88056 | 0.83962 | 0.80016 | 0.76055 | 0.72252 | 0.68278 | 0.62816 | 0.62816 | 0.62816 | 0.62816 | 0.62816 | 0.62816 | 0.62816
| O2 background a° | -2.4291 | pmol/(s*mL) |  | Enrique | I-0063 | P2A | O2 calibration | POS # | 3766 | Marks from | Median | Unit | ROX | 1PM | 2D | 2c | 3G | 4Pro | 5S | 6Gp | 7U | 8Rot | 9Mn | 10Ama | 11AsTm | 12Azd
| O2 background b° | 0.0179 | pmol/(s*mL) |  | Protocol | DLPu O2 Dros Thx Imt |  | Temp | 25 | °C |  | State |  | ROX | N_L | N_P | N_P | NG_P | NGPro_P | NGProS_P | NGProSGp_P | NGProSGp_E | ProSGp_E | ProGp_E | ROX | CIV | ROX
|  |  | Flux per volume | Specific flux | Sample type | NDi1-OE xgal4 |  | Air saturation | 240.46 | µM |  | Concentration |  | 0 | 0 | 17 | 0 | 0 | 27 | 37 | 47 | 48.5 | 49 | 54 | 56.5 | 59 | 159
| Reference state |  | 151.7963 | 49252.8902 | Cohort | F |  | R1 | 1.5605 | V |  | Volume |  | 0 | 0 | 40 | 0 | 0 | 50 | 70 | 90 | 93 | 94 | 99 | 100 | 110 | 160
| Baseline state |  | 0.53722 | 153.4902 | Sample code | D8 |  | R0 | 0.0079 | V |  | Start |  | 0:11 | 0:38 | 0:45 | 0:51 | 0:59 | 1:03 | 1:09 | 1:16 | 1:18 | 1:21 | 1:23 | 1:40 | 1:47 | 1:52
| Known sample concentration |  |  |  | Sample number | 1 |  | pb | 102.5 | kPa |  | Stop |  | 0:11 | 0:42 | 0:48 | 0:54 | 1:01 | 1:04 | 1:13 | 1:16 | 1:19 | 1:21 | 1:24 | 1:42 | 1:49 | 1:53
| Sample concentration [x/mL] |  | 0.0035 | mg/mL | Subsample number | 8 |  | FM | 0.92 |  |  | N Points |  | 26 | 109 | 101 | 81 | 54 | 43 | 114 | 13 | 30 | 22 | 25 | 77 | 55 | 53
| Sample amount [x] |  | 0.007 |  | Sample concentration | 0.004 | mg/mL | Medium | MiR05-14 |  |  | 2A: O2 concentration | µM | 239.8036 | 227.0611 | 216.4721 | 199.671 | 180.4538 | 167.3311 | 137.8254 | 108.8277 | 88.7765 | 68.0508 | 50.5907 | 189.4027 | 145.9363 | 117.9562
| Chamber volume [mL] |  | 2 |  | Sample amount | 0.007 | mg | O2 background a° | -2.4291 | pmol/(s*mL) | X | 2A: O2 slope neg. | pmol/(s*mL) | 2.4006 | 6.6597 | 48.3217 | 45.534 | 51.3419 | 57.4595 | 73.1021 | 151.3152 | 149.1469 | 134.7433 | 115.3837 | 4.3366 | 286.0585 | 37.7901
|  |  |  | Alert! Incorrect DatLab sample concentration. | Chamber volume | 2 | mL | O2 background b° | 0.0179
Mutants phenotyping |  |  | Date: | 2025-04-08 | 2025-04-08 P2-01 NDi1-OE x gal4 vs NDi1-OE Ctrl.DLD | [28 empty] | 0 | TRUE | 1 | 1 | 0 | 0 | 0 | 0 | 1 |  | 8 | 2025-04-08 | Mutants phenotyping | 2025-04-08 P2-01 NDi1-OE x gal4 vs NDi1-OE Ctrl.DLD | Enrique | DLPu O2 Dros Thx Imt | NDi1-OE Ctrl | F | D8 | 1 | 9 | 0.0055 | 0.011 | mg/mL | 0.58406 | 4.0523 | 32.9071 | 34.5781 | 47.1403 | 54.6705 | 77.8606 | 213.9105 | 222.4403 | 189.2033 | 168.7479 | 4.7016 | 442.5342 | 35.2845 | [6 empty] | 106.1923 | 736.7735 | 6105.2063 | 6415.2373 | 8745.8894 | 10403.0235 | 15353.1299 | 44168.0286 | 48169.1197 | 42992.3255 | 40341.1745 | 1183.1301 | 117842.4116 | 10212.9517 | [6 empty] | 0 | 630.5812 | 5999.014 | 6309.045 | 8639.6971 | 10296.8312 | 15246.9377 | 44061.8363 | 48062.9274 | 42886.1332 | 40234.9822 | 1076.9378 | 117736.2193 | 10106.7594 | [6 empty] | 213.9105 | 0.58406 | 44168.0286 | 106.1923 | 0.0024043 | 0.016681 | 0.13823 | 0.14525 | 0.19801 | 0.23553 | 0.34761 | 1 | 1.0906 | 0.97338 | 0.91336 | 0.026787 | 2.668 | 0.23123 | [6 empty] | 0 | 0.014311 | 0.13615 | 0.14319 | 0.19608 | 0.23369 | 0.34604 | 1 | 1.0908 | 0.97332 | 0.91315 | 0.024442 | 2.6721 | 0.22938 | [6 empty] | 0.0055 | 0.0055 | 0.00539 | 0.00539 | 0.00539 | 0.0052552 | 0.0050713 | 0.0048431 | 0.0046179 | 0.0044009 | 0.004183 | 0.0039739 | 0.0037553 | 0.0034549 | [6 empty] | 0 | 0 | 17 | 0 | 0 | 27 | 37 | 47 | 48.5 | 49 | 54 | 56.5 | 59 | 159 | [6 empty] | 240.6292 | 230.193 | 222.4881 | 209.6214 | 192.4071 | 179.6005 | 148.9783 | 112.7323 | 82.5318 | 54.593 | 27.5055 | 179.6499 | 109.6918 | 72.3624 | [6 empty] | I-0063 | 3767 | P2B | 2 | 25 | 240.46 | 1.5658 | 0.0066 | 102.5 | 0.92 | MiR05-14 | -3.2561 | 0.022 | 1 | 0.98 | 0.98 | 0.98 | 0.9555 | 0.92206 | 0.88056 | 0.83962 | 0.80016 | 0.76055 | 0.72252 | 0.68278 | 0.62816 | 0.62816 | 0.62816 | 0.62816 | 0.62816 | 0.62816 | 0.62816
| O2 background a° | -3.2561 | pmol/(s*mL) |  | Enrique | I-0063 | P2B | O2 calibration | POS # | 3767 | Marks from | Median | Unit | ROX | 1PM | 2D | 2c | 3G | 4Pro | 5S | 6Gp | 7U | 8Rot | 9Mn | 10Ama | 11AsTm | 12Azd
| O2 background b° | 0.022 | pmol/(s*mL) |  | Protocol | DLPu O2 Dros Thx Imt |  | Temp | 25 | °C |  | State |  | ROX | N_L | N_P | N_P | NG_P | NGPro_P | NGProS_P | NGProSGp_P | NGProSGp_E | ProSGp_E | ProGp_E | ROX | CIV | ROX
|  |  | Flux per volume | Specific flux | Sample type | NDi1-OE Ctrl |  | Air saturation | 240.46 | µM |  | Concentration |  | 0 | 0 | 17 | 0 | 0 | 27 | 37 | 47 | 48.5 | 49 | 54 | 56.5 | 59 | 159
| Reference state |  | 213.9105 | 44168.0286 | Cohort | F |  | R1 | 1.5658 | V |  | Volume |  | 0 | 0 | 40 | 0 | 0 | 50 | 70 | 90 | 93 | 94 | 99 | 100 | 110 | 160
| Baseline state |  | 0.58406 | 106.1923 | Sample code | D8 |  | R0 | 0.0066 | V |  | Start |  | 0:10 | 0:38 | 0:46 | 0:52 | 0:59 | 1:03 | 1:09 | 1:16 | 1:18 | 1:21 | 1:23 | 1:39 | 1:47 | 1:51
| Known sample concentration |  |  |  | Sample number | 1 |  | pb | 102.5 | kPa |  | Stop |  | 0:11 | 0:42 | 0:48 | 0:54 | 1:01 | 1:05 | 1:13 | 1:16 | 1:19 | 1:21 | 1:24 | 1:42 | 1:49 | 1:53
| Sample concentration [x/mL] |  | 0.0055 | mg/mL | Subsample number | 9 |  | FM | 0.92 |  |  | N Points |  | 42 | 127 | 83 | 85 | 61 | 47 | 119 | 12 | 29 | 24 | 21 | 83 | 67 | 55
| Sample amount [x] |  | 0.011 |  | Sample concentration | 0.005 | mg/mL | Medium | MiR05-14 |  |  | 2B: O2 concentration | µM | 240.6292 | 230.193 | 222.4881 | 209.6214 | 192.4071 | 179.6005 | 148.9783 | 112.7323 | 82.5318 | 54.593 | 27.5055 | 179.6499 | 109.6918 | 72.3624
| Chamber volume [mL] |  | 2 |  | Sample amount | 0.011 | mg | O2 background a° | -3.2561 | pmol/(s*mL) | X | 2B: O2 slope neg. | pmol/(s*mL) | 2.6218 | 5.8604 | 34.5457 | 35.9337 | 48.1172 | 55.3656 | 77.882 | 213.1345 | 220.9999 | 187.1482 | 166.0969 | 5.3978 | 441.6913 | 33.6204
|  |  |  | Alert! Incorrect DatLab sample concentration. | Chamber volume | 2 | mL | O2 background b° | 0.022
[35 empty] | TRUE | 1 | 1 | 0 | 0 | 0 | 0 | 0 | [190 empty] | 0 | 0 | 1 | 1 | 1 | 1 | 1 | 1 | 1 | 1 | 1 | 1 | 1 | 1 | 1 | 1 | 1 | 1 | 1 | 1 | 1
| 0 | 0 | 0 | [7 empty] | Marks from
| 0 | 0 | 0
FALSE
Known sample concentration
Sample concentration [x/mL]
Sample amount [x]
| Chamber volume [mL] | [9 empty] | X
Alert! Incorrect DatLab sample concentration.
[35 empty] | TRUE | 1 | 1 | 0 | 0 | 0 | 0 | 0 | [190 empty] | 0 | 0 | 1 | 1 | 1 | 1 | 1 | 1 | 1 | 1 | 1 | 1 | 1 | 1 | 1 | 1 | 1 | 1 | 1 | 1 | 1
| 0 | 0 | 0 | [7 empty] | Marks from
| 0 | 0 | 0
FALSE
Known sample concentration
Sample concentration [x/mL]
Sample amount [x]
| Chamber volume [mL] | [9 empty] | X
Alert! Incorrect DatLab sample concentration.
[35 empty] | TRUE | 1 | 1 | 0 | 0 | 0 | 0 | 0 | [190 empty] | 0 | 0 | 1 | 1 | 1 | 1 | 1 | 1 | 1 | 1 | 1 | 1 | 1 | 1 | 1 | 1 | 1 | 1 | 1 | 1 | 1
| 0 | 0 | 0 | [7 empty] | Marks from
| 0 | 0 | 0
FALSE
Known sample concentration
Sample concentration [x/mL]
Sample amount [x]
| Chamber volume [mL] | [9 empty] | X
Alert! Incorrect DatLab sample concentration.
[35 empty] | TRUE | 1 | 1 | 0 | 0 | 0 | 0 | 0 | [190 empty] | 0 | 0 | 1 | 1 | 1 | 1 | 1 | 1 | 1 | 1 | 1 | 1 | 1 | 1 | 1 | 1 | 1 | 1 | 1 | 1 | 1
| 0 | 0 | 0 | [7 empty] | Marks from
| 0 | 0 | 0
FALSE
Known sample concentration
Sample concentration [x/mL]
Sample amount [x]
| Chamber volume [mL] | [9 empty] | X
Alert! Incorrect DatLab sample concentration.
[35 empty] | TRUE | 1 | 1 | 0 | 0 | 0 | 0 | 0 | [190 empty] | 0 | 0 | 1 | 1 | 1 | 1 | 1 | 1 | 1 | 1 | 1 | 1 | 1 | 1 | 1 | 1 | 1 | 1 | 1 | 1 | 1
| 0 | 0 | 0 | [7 empty] | Marks from
| 0 | 0 | 0
FALSE
Known sample concentration
Sample concentration [x/mL]
Sample amount [x]
| Chamber volume [mL] | [9 empty] | X
Alert! Incorrect DatLab sample concentration.
[35 empty] | TRUE | 1 | 1 | 0 | 0 | 0 | 0 | 0 | [190 empty] | 0 | 0 | 1 | 1 | 1 | 1 | 1 | 1 | 1 | 1 | 1 | 1 | 1 | 1 | 1 | 1 | 1 | 1 | 1 | 1 | 1
| 0 | 0 | 0 | [7 empty] | Marks from
| 0 | 0 | 0
FALSE
Known sample concentration
Sample concentration [x/mL]
Sample amount [x]
| Chamber volume [mL] | [9 empty] | X
Alert! Incorrect DatLab sample concentration.
[35 empty] | TRUE | 1 | 1 | 0 | 0 | 0 | 0 | 0 | [190 empty] | 0 | 0 | 1 | 1 | 1 | 1 | 1 | 1 | 1 | 1 | 1 | 1 | 1 | 1 | 1 | 1 | 1 | 1 | 1 | 1 | 1
| 0 | 0 | 0 | [7 empty] | Marks from
| 0 | 0 | 0
FALSE
Known sample concentration
Sample concentration [x/mL]
Sample amount [x]
| Chamber volume [mL] | [9 empty] | X
Alert! Incorrect DatLab sample concentration.
[35 empty] | TRUE | 1 | 1 | 0 | 0 | 0 | 0 | 0 | [190 empty] | 0 | 0 | 1 | 1 | 1 | 1 | 1 | 1 | 1 | 1 | 1 | 1 | 1 | 1 | 1 | 1 | 1 | 1 | 1 | 1 | 1
| 0 | 0 | 0 | [7 empty] | Marks from
| 0 | 0 | 0
FALSE
Known sample concentration
Sample concentration [x/mL]
Sample amount [x]
| Chamber volume [mL] | [9 empty] | X
Alert! Incorrect DatLab sample concentration.
[35 empty] | TRUE | 1 | 1 | 0 | 0 | 0 | 0 | 0 | [190 empty] | 0 | 0 | 1 | 1 | 1 | 1 | 1 | 1 | 1 | 1 | 1 | 1 | 1 | 1 | 1 | 1 | 1 | 1 | 1 | 1 | 1
| 0 | 0 | 0 | [7 empty] | Marks from
| 0 | 0 | 0
FALSE
Known sample concentration
Sample concentration [x/mL]
Sample amount [x]
| Chamber volume [mL] | [9 empty] | X
Alert! Incorrect DatLab sample concentration.
[35 empty] | TRUE | 1 | 1 | 0 | 0 | 0 | 0 | 0 | [190 empty] | 0 | 0 | 1 | 1 | 1 | 1 | 1 | 1 | 1 | 1 | 1 | 1 | 1 | 1 | 1 | 1 | 1 | 1 | 1 | 1 | 1
| 0 | 0 | 0 | [7 empty] | Marks from
| 0 | 0 | 0
FALSE
Known sample concentration
Sample concentration [x/mL]
Sample amount [x]
| Chamber volume [mL] | [9 empty] | X
Alert! Incorrect DatLab sample concentration.
[35 empty] | TRUE | 1 | 1 | 0 | 0 | 0 | 0 | 0 | [190 empty] | 0 | 0 | 1 | 1 | 1 | 1 | 1 | 1 | 1 | 1 | 1 | 1 | 1 | 1 | 1 | 1 | 1 | 1 | 1 | 1 | 1
| 0 | 0 | 0 | [7 empty] | Marks from
| 0 | 0 | 0
FALSE
Known sample concentration
Sample concentration [x/mL]
Sample amount [x]
| Chamber volume [mL] | [9 empty] | X
Alert! Incorrect DatLab sample concentration.
[35 empty] | TRUE | 1 | 1 | 0 | 0 | 0 | 0 | 0 | [190 empty] | 0 | 0 | 1 | 1 | 1 | 1 | 1 | 1 | 1 | 1 | 1 | 1 | 1 | 1 | 1 | 1 | 1 | 1 | 1 | 1 | 1
| 0 | 0 | 0 | [7 empty] | Marks from
| 0 | 0 | 0
FALSE
Known sample concentration
Sample concentration [x/mL]
Sample amount [x]
| Chamber volume [mL] | [9 empty] | X
Alert! Incorrect DatLab sample concentration.
[35 empty] | TRUE | 1 | 1 | 0 | 0 | 0 | 0 | 0 | [190 empty] | 0 | 0 | 1 | 1 | 1 | 1 | 1 | 1 | 1 | 1 | 1 | 1 | 1 | 1 | 1 | 1 | 1 | 1 | 1 | 1 | 1
| 0 | 0 | 0 | [7 empty] | Marks from
| 0 | 0 | 0
FALSE
Known sample concentration
Sample concentration [x/mL]
Sample amount [x]
| Chamber volume [mL] | [9 empty] | X
Alert! Incorrect DatLab sample concentration.
[35 empty] | TRUE | 1 | 1 | 0 | 0 | 0 | 0 | 0 | [190 empty] | 0 | 0 | 1 | 1 | 1 | 1 | 1 | 1 | 1 | 1 | 1 | 1 | 1 | 1 | 1 | 1 | 1 | 1 | 1 | 1 | 1
| 0 | 0 | 0 | [7 empty] | Marks from
| 0 | 0 | 0
FALSE
Known sample concentration
Sample concentration [x/mL]
Sample amount [x]
| Chamber volume [mL] | [9 empty] | X
Alert! Incorrect DatLab sample concentration.
[35 empty] | TRUE | 1 | 1 | 0 | 0 | 0 | 0 | 0 | [190 empty] | 0 | 0 | 1 | 1 | 1 | 1 | 1 | 1 | 1 | 1 | 1 | 1 | 1 | 1 | 1 | 1 | 1 | 1 | 1 | 1 | 1
| 0 | 0 | 0 | [7 empty] | Marks from
| 0 | 0 | 0
FALSE
Known sample concentration
Sample concentration [x/mL]
Sample amount [x]
| Chamber volume [mL] | [9 empty] | X
Alert! Incorrect DatLab sample concentration.
[35 empty] | TRUE | 1 | 1 | 0 | 0 | 0 | 0 | 0 | [190 empty] | 0 | 0 | 1 | 1 | 1 | 1 | 1 | 1 | 1 | 1 | 1 | 1 | 1 | 1 | 1 | 1 | 1 | 1 | 1 | 1 | 1
| 0 | 0 | 0 | [7 empty] | Marks from
| 0 | 0 | 0
FALSE
Known sample concentration
Sample concentration [x/mL]
Sample amount [x]
| Chamber volume [mL] | [9 empty] | X
Alert! Incorrect DatLab sample concentration.
[35 empty] | TRUE | 1 | 1 | 0 | 0 | 0 | 0 | 0 | [190 empty] | 0 | 0 | 1 | 1 | 1 | 1 | 1 | 1 | 1 | 1 | 1 | 1 | 1 | 1 | 1 | 1 | 1 | 1 | 1 | 1 | 1
| 0 | 0 | 0 | [7 empty] | Marks from
| 0 | 0 | 0
FALSE
Known sample concentration
Sample concentration [x/mL]
Sample amount [x]
| Chamber volume [mL] | [9 empty] | X
Alert! Incorrect DatLab sample concentration.
[35 empty] | TRUE | 1 | 1 | 0 | 0 | 0 | 0 | 0 | [190 empty] | 0 | 0 | 1 | 1 | 1 | 1 | 1 | 1 | 1 | 1 | 1 | 1 | 1 | 1 | 1 | 1 | 1 | 1 | 1 | 1 | 1
| 0 | 0 | 0 | [7 empty] | Marks from
| 0 | 0 | 0
FALSE
Known sample concentration
Sample concentration [x/mL]
Sample amount [x]
| Chamber volume [mL] | [9 empty] | X
Alert! Incorrect DatLab sample concentration.
[35 empty] | TRUE | 1 | 1 | 0 | 0 | 0 | 0 | 0 | [190 empty] | 0 | 0 | 1 | 1 | 1 | 1 | 1 | 1 | 1 | 1 | 1 | 1 | 1 | 1 | 1 | 1 | 1 | 1 | 1 | 1 | 1
| 0 | 0 | 0 | [7 empty] | Marks from
| 0 | 0 | 0
FALSE
Known sample concentration
Sample concentration [x/mL]
Sample amount [x]
| Chamber volume [mL] | [9 empty] | X
Alert! Incorrect DatLab sample concentration.
[35 empty] | TRUE | 1 | 1 | 0 | 0 | 0 | 0 | 0 | [190 empty] | 0 | 0 | 1 | 1 | 1 | 1 | 1 | 1 | 1 | 1 | 1 | 1 | 1 | 1 | 1 | 1 | 1 | 1 | 1 | 1 | 1
| 0 | 0 | 0 | [7 empty] | Marks from
| 0 | 0 | 0
FALSE
Known sample concentration
Sample concentration [x/mL]
Sample amount [x]
| Chamber volume [mL] | [9 empty] | X
Alert! Incorrect DatLab sample concentration.
[35 empty] | TRUE | 1 | 1 | 0 | 0 | 0 | 0 | 0 | [190 empty] | 0 | 0 | 1 | 1 | 1 | 1 | 1 | 1 | 1 | 1 | 1 | 1 | 1 | 1 | 1 | 1 | 1 | 1 | 1 | 1 | 1
| 0 | 0 | 0
| 0 | 0 | 0
FALSE
Known sample concentration
Sample concentration [x/mL]
Sample amount [x]
Chamber volume [mL]
Alert! Incorrect DatLab sample concentration.
[35 empty] | TRUE | 1 | 1 | 0 | 0 | 0 | 0 | 0 | [190 empty] | 0 | 0 | 1 | 1 | 1 | 1 | 1 | 1 | 1 | 1 | 1 | 1 | 1 | 1 | 1 | 1 | 1 | 1 | 1 | 1 | 1
| 0 | 0 | 0
| 0 | 0 | 0
FALSE
Known sample concentration
Sample concentration [x/mL]
Sample amount [x]
Chamber volume [mL]
Alert! Incorrect DatLab sample concentration.
[35 empty] | TRUE | 1 | 1 | 0 | 0 | 0 | 0 | 0 | [190 empty] | 0 | 0 | 1 | 1 | 1 | 1 | 1 | 1 | 1 | 1 | 1 | 1 | 1 | 1 | 1 | 1 | 1 | 1 | 1 | 1 | 1
| 0 | 0 | 0
| 0 | 0 | 0
FALSE
Known sample concentration
Sample concentration [x/mL]
Sample amount [x]
Chamber volume [mL]
Alert! Incorrect DatLab sample concentration.
[35 empty] | TRUE | 1 | 1 | 0 | 0 | 0 | 0 | 0 | [190 empty] | 0 | 0 | 1 | 1 | 1 | 1 | 1 | 1 | 1 | 1 | 1 | 1 | 1 | 1 | 1 | 1 | 1 | 1 | 1 | 1 | 1
| 0 | 0 | 0
| 0 | 0 | 0
FALSE
Known sample concentration
Sample concentration [x/mL]
Sample amount [x]
Chamber volume [mL]
Alert! Incorrect DatLab sample concentration.
[35 empty] | TRUE | 1 | 1 | 0 | 0 | 0 | 0 | 0 | [190 empty] | 0 | 0 | 1 | 1 | 1 | 1 | 1 | 1 | 1 | 1 | 1 | 1 | 1 | 1 | 1 | 1 | 1 | 1 | 1 | 1 | 1
| 0 | 0 | 0
| 0 | 0 | 0
FALSE
Known sample concentration
Sample concentration [x/mL]
Sample amount [x]
Chamber volume [mL]
Alert! Incorrect DatLab sample concentration.
[35 empty] | TRUE | 1 | 1 | 0 | 0 | 0 | 0 | 0 | [190 empty] | 0 | 0 | 1 | 1 | 1 | 1 | 1 | 1 | 1 | 1 | 1 | 1 | 1 | 1 | 1 | 1 | 1 | 1 | 1 | 1 | 1
| 0 | 0 | 0
| 0 | 0 | 0
FALSE
Known sample concentration
Sample concentration [x/mL]
Sample amount [x]
Chamber volume [mL]
Alert! Incorrect DatLab sample concentration.
[35 empty] | TRUE | 1 | 1 | 0 | 0 | 0 | 0 | 0 | [190 empty] | 0 | 0 | 1 | 1 | 1 | 1 | 1 | 1 | 1 | 1 | 1 | 1 | 1 | 1 | 1 | 1 | 1 | 1 | 1 | 1 | 1
| 0 | 0 | 0
| 0 | 0 | 0
FALSE
Known sample concentration
Sample concentration [x/mL]
Sample amount [x]
Chamber volume [mL]
Alert! Incorrect DatLab sample concentration.
[35 empty] | TRUE | 1 | 1 | 0 | 0 | 0 | 0 | 0 | [190 empty] | 0 | 0 | 1 | 1 | 1 | 1 | 1 | 1 | 1 | 1 | 1 | 1 | 1 | 1 | 1 | 1 | 1 | 1 | 1 | 1 | 1
| 0 | 0 | 0
| 0 | 0 | 0
FALSE
Known sample concentration
Sample concentration [x/mL]
Sample amount [x]
Chamber volume [mL]
Alert! Incorrect DatLab sample concentration.
[35 empty] | TRUE | 1 | 1 | 0 | 0 | 0 | 0 | 0 | [190 empty] | 0 | 0 | 1 | 1 | 1 | 1 | 1 | 1 | 1 | 1 | 1 | 1 | 1 | 1 | 1 | 1 | 1 | 1 | 1 | 1 | 1
| 0 | 0 | 0
| 0 | 0 | 0
FALSE
Known sample concentration
Sample concentration [x/mL]
Sample amount [x]
Chamber volume [mL]
Alert! Incorrect DatLab sample concentration.
[35 empty] | TRUE | 1 | 1 | 0 | 0 | 0 | 0 | 0 | [190 empty] | 0 | 0 | 1 | 1 | 1 | 1 | 1 | 1 | 1 | 1 | 1 | 1 | 1 | 1 | 1 | 1 | 1 | 1 | 1 | 1 | 1
| 0 | 0 | 0
| 0 | 0 | 0
FALSE
Known sample concentration
Sample concentration [x/mL]
Sample amount [x]
Chamber volume [mL]
Alert! Incorrect DatLab sample concentration.
[35 empty] | TRUE | 1 | 1 | 0 | 0 | 0 | 0 | 0 | [190 empty] | 0 | 0 | 1 | 1 | 1 | 1 | 1 | 1 | 1 | 1 | 1 | 1 | 1 | 1 | 1 | 1 | 1 | 1 | 1 | 1 | 1
| 0 | 0 | 0
| 0 | 0 | 0
FALSE
Known sample concentration
Sample concentration [x/mL]
Sample amount [x]
Chamber volume [mL]
Alert! Incorrect DatLab sample concentration.
[35 empty] | TRUE | 1 | 1 | 0 | 0 | 0 | 0 | 0 | [190 empty] | 0 | 0 | 1 | 1 | 1 | 1 | 1 | 1 | 1 | 1 | 1 | 1 | 1 | 1 | 1 | 1 | 1 | 1 | 1 | 1 | 1
| 0 | 0 | 0
| 0 | 0 | 0
FALSE
Known sample concentration
Sample concentration [x/mL]
Sample amount [x]
Chamber volume [mL]
Alert! Incorrect DatLab sample concentration.
[35 empty] | TRUE | 1 | 1 | 0 | 0 | 0 | 0 | 0 | [190 empty] | 0 | 0 | 1 | 1 | 1 | 1 | 1 | 1 | 1 | 1 | 1 | 1 | 1 | 1 | 1 | 1 | 1 | 1 | 1 | 1 | 1
| 0 | 0 | 0
| 0 | 0 | 0
FALSE
Known sample concentration
Sample concentration [x/mL]
Sample amount [x]
Chamber volume [mL]
Alert! Incorrect DatLab sample concentration.
[35 empty] | TRUE | 1 | 1 | 0 | 0 | 0 | 0 | 0 | [190 empty] | 0 | 0 | 1 | 1 | 1 | 1 | 1 | 1 | 1 | 1 | 1 | 1 | 1 | 1 | 1 | 1 | 1 | 1 | 1 | 1 | 1
| 0 | 0 | 0
| 0 | 0 | 0
FALSE
Known sample concentration
Sample concentration [x/mL]
Sample amount [x]
Chamber volume [mL]
Alert! Incorrect DatLab sample concentration.
[35 empty] | TRUE | 1 | 1 | 0 | 0 | 0 | 0 | 0 | [190 empty] | 0 | 0 | 1 | 1 | 1 | 1 | 1 | 1 | 1 | 1 | 1 | 1 | 1 | 1 | 1 | 1 | 1 | 1 | 1 | 1 | 1
| 0 | 0 | 0
| 0 | 0 | 0
FALSE
Known sample concentration
Sample concentration [x/mL]
Sample amount [x]
Chamber volume [mL]
Alert! Incorrect DatLab sample concentration.
[35 empty] | TRUE | 1 | 1 | 0 | 0 | 0 | 0 | 0 | [190 empty] | 0 | 0 | 1 | 1 | 1 | 1 | 1 | 1 | 1 | 1 | 1 | 1 | 1 | 1 | 1 | 1 | 1 | 1 | 1 | 1 | 1
| 0 | 0 | 0
| 0 | 0 | 0
FALSE
Known sample concentration
Sample concentration [x/mL]
Sample amount [x]
Chamber volume [mL]
Alert! Incorrect DatLab sample concentration.
[35 empty] | TRUE | 1 | 1 | 0 | 0 | 0 | 0 | 0 | [190 empty] | 0 | 0 | 1 | 1 | 1 | 1 | 1 | 1 | 1 | 1 | 1 | 1 | 1 | 1 | 1 | 1 | 1 | 1 | 1 | 1 | 1
| 0 | 0 | 0
| 0 | 0 | 0
FALSE
Known sample concentration
Sample concentration [x/mL]
Sample amount [x]
Chamber volume [mL]
Alert! Incorrect DatLab sample concentration.
[35 empty] | TRUE | 1 | 1 | 0 | 0 | 0 | 0 | 0 | [190 empty] | 0 | 0 | 1 | 1 | 1 | 1 | 1 | 1 | 1 | 1 | 1 | 1 | 1 | 1 | 1 | 1 | 1 | 1 | 1 | 1 | 1
| 0 | 0 | 0
| 0 | 0 | 0
FALSE
Known sample concentration
Sample concentration [x/mL]
Sample amount [x]
Chamber volume [mL]
Alert! Incorrect DatLab sample concentration.
[35 empty] | TRUE | 1 | 1 | 0 | 0 | 0 | 0 | 0 | [190 empty] | 0 | 0 | 1 | 1 | 1 | 1 | 1 | 1 | 1 | 1 | 1 | 1 | 1 | 1 | 1 | 1 | 1 | 1 | 1 | 1 | 1
| 0 | 0 | 0
| 0 | 0 | 0
FALSE
Known sample concentration
Sample concentration [x/mL]
Sample amount [x]
Chamber volume [mL]
Alert! Incorrect DatLab sample concentration.
[35 empty] | TRUE | 1 | 1 | 0 | 0 | 0 | 0 | 0 | [190 empty] | 0 | 0 | 1 | 1 | 1 | 1 | 1 | 1 | 1 | 1 | 1 | 1 | 1 | 1 | 1 | 1 | 1 | 1 | 1 | 1 | 1
| 0 | 0 | 0
| 0 | 0 | 0
FALSE
Known sample concentration
Sample concentration [x/mL]
Sample amount [x]
Chamber volume [mL]
Alert! Incorrect DatLab sample concentration.
[35 empty] | TRUE | 1 | 1 | 0 | 0 | 0 | 0 | 0 | [190 empty] | 0 | 0 | 1 | 1 | 1 | 1 | 1 | 1 | 1 | 1 | 1 | 1 | 1 | 1 | 1 | 1 | 1 | 1 | 1 | 1 | 1
| 0 | 0 | 0
| 0 | 0 | 0
FALSE
Known sample concentration
Sample concentration [x/mL]
Sample amount [x]
Chamber volume [mL]
Alert! Incorrect DatLab sample concentration.
[35 empty] | TRUE | 1 | 1 | 0 | 0 | 0 | 0 | 0 | [190 empty] | 0 | 0 | 1 | 1 | 1 | 1 | 1 | 1 | 1 | 1 | 1 | 1 | 1 | 1 | 1 | 1 | 1 | 1 | 1 | 1 | 1
| 0 | 0 | 0
| 0 | 0 | 0
FALSE
Known sample concentration
Sample concentration [x/mL]
Sample amount [x]
Chamber volume [mL]
Alert! Incorrect DatLab sample concentration.
[35 empty] | TRUE | 1 | 1 | 0 | 0 | 0 | 0 | 0 | [190 empty] | 0 | 0 | 1 | 1 | 1 | 1 | 1 | 1 | 1 | 1 | 1 | 1 | 1 | 1 | 1 | 1 | 1 | 1 | 1 | 1 | 1
| 0 | 0 | 0
| 0 | 0 | 0
FALSE
Known sample concentration
Sample concentration [x/mL]
Sample amount [x]
Chamber volume [mL]
Alert! Incorrect DatLab sample concentration.
[35 empty] | TRUE | 1 | 1 | 0 | 0 | 0 | 0 | 0 | [190 empty] | 0 | 0 | 1 | 1 | 1 | 1 | 1 | 1 | 1 | 1 | 1 | 1 | 1 | 1 | 1 | 1 | 1 | 1 | 1 | 1 | 1
| 0 | 0 | 0
| 0 | 0 | 0
FALSE
Known sample concentration
Sample concentration [x/mL]
Sample amount [x]
Chamber volume [mL]
Alert! Incorrect DatLab sample concentration.
[35 empty] | TRUE | 1 | 1 | 0 | 0 | 0 | 0 | 0 | [190 empty] | 0 | 0 | 1 | 1 | 1 | 1 | 1 | 1 | 1 | 1 | 1 | 1 | 1 | 1 | 1 | 1 | 1 | 1 | 1 | 1 | 1
| 0 | 0 | 0
| 0 | 0 | 0
FALSE
Known sample concentration
Sample concentration [x/mL]
Sample amount [x]
Chamber volume [mL]
Alert! Incorrect DatLab sample concentration.
[35 empty] | TRUE | 1 | 1 | 0 | 0 | 0 | 0 | 0 | [190 empty] | 0 | 0 | 1 | 1 | 1 | 1 | 1 | 1 | 1 | 1 | 1 | 1 | 1 | 1 | 1 | 1 | 1 | 1 | 1 | 1 | 1
| 0 | 0 | 0
| 0 | 0 | 0
FALSE
Known sample concentration
Sample concentration [x/mL]
Sample amount [x]
Chamber volume [mL]
Alert! Incorrect DatLab sample concentration.
[35 empty] | TRUE | 1 | 1 | 0 | 0 | 0 | 0 | 0 | [190 empty] | 0 | 0 | 1 | 1 | 1 | 1 | 1 | 1 | 1 | 1 | 1 | 1 | 1 | 1 | 1 | 1 | 1 | 1 | 1 | 1 | 1
| 0 | 0 | 0
| 0 | 0 | 0
FALSE
Known sample concentration
Sample concentration [x/mL]
Sample amount [x]
Chamber volume [mL]
Alert! Incorrect DatLab sample concentration.
[35 empty] | TRUE | 1 | 1 | 0 | 0 | 0 | 0 | 0 | [190 empty] | 0 | 0 | 1 | 1 | 1 | 1 | 1 | 1 | 1 | 1 | 1 | 1 | 1 | 1 | 1 | 1 | 1 | 1 | 1 | 1 | 1
| 0 | 0 | 0
| 0 | 0 | 0
FALSE
Known sample concentration
Sample concentration [x/mL]
Sample amount [x]
Chamber volume [mL]
Alert! Incorrect DatLab sample concentration.
[35 empty] | TRUE | 1 | 1 | 0 | 0 | 0 | 0 | 0 | [190 empty] | 0 | 0 | 1 | 1 | 1 | 1 | 1 | 1 | 1 | 1 | 1 | 1 | 1 | 1 | 1 | 1 | 1 | 1 | 1 | 1 | 1
| 0 | 0 | 0
| 0 | 0 | 0
FALSE
Known sample concentration
Sample concentration [x/mL]
Sample amount [x]
Chamber volume [mL]
Alert! Incorrect DatLab sample concentration.
[35 empty] | TRUE | 1 | 1 | 0 | 0 | 0 | 0 | 0 | [190 empty] | 0 | 0 | 1 | 1 | 1 | 1 | 1 | 1 | 1 | 1 | 1 | 1 | 1 | 1 | 1 | 1 | 1 | 1 | 1 | 1 | 1
| 0 | 0 | 0
| 0 | 0 | 0
FALSE
Known sample concentration
Sample concentration [x/mL]
Sample amount [x]
Chamber volume [mL]
Alert! Incorrect DatLab sample concentration.
[35 empty] | TRUE | 1 | 1 | 0 | 0 | 0 | 0 | 0 | [190 empty] | 0 | 0 | 1 | 1 | 1 | 1 | 1 | 1 | 1 | 1 | 1 | 1 | 1 | 1 | 1 | 1 | 1 | 1 | 1 | 1 | 1
| 0 | 0 | 0
| 0 | 0 | 0
FALSE
Known sample concentration
Sample concentration [x/mL]
Sample amount [x]
Chamber volume [mL]
Alert! Incorrect DatLab sample concentration.
[35 empty] | TRUE | 1 | 1 | 0 | 0 | 0 | 0 | 0 | [190 empty] | 0 | 0 | 1 | 1 | 1 | 1 | 1 | 1 | 1 | 1 | 1 | 1 | 1 | 1 | 1 | 1 | 1 | 1 | 1 | 1 | 1
| 0 | 0 | 0
| 0 | 0 | 0
FALSE
Known sample concentration
Sample concentration [x/mL]
Sample amount [x]
Chamber volume [mL]
Alert! Incorrect DatLab sample concentration.
[35 empty] | TRUE | 1 | 1 | 0 | 0 | 0 | 0 | 0 | [190 empty] | 0 | 0 | 1 | 1 | 1 | 1 | 1 | 1 | 1 | 1 | 1 | 1 | 1 | 1 | 1 | 1 | 1 | 1 | 1 | 1 | 1
| 0 | 0 | 0
| 0 | 0 | 0
FALSE
Known sample concentration
Sample concentration [x/mL]
Sample amount [x]
Chamber volume [mL]
Alert! Incorrect DatLab sample concentration.
[35 empty] | TRUE | 1 | 1 | 0 | 0 | 0 | 0 | 0 | [190 empty] | 0 | 0 | 1 | 1 | 1 | 1 | 1 | 1 | 1 | 1 | 1 | 1 | 1 | 1 | 1 | 1 | 1 | 1 | 1 | 1 | 1
| 0 | 0 | 0
| 0 | 0 | 0
FALSE
Known sample concentration
Sample concentration [x/mL]
Sample amount [x]
Chamber volume [mL]
Alert! Incorrect DatLab sample concentration.
[35 empty] | TRUE | 1 | 1 | 0 | 0 | 0 | 0 | 0 | [190 empty] | 0 | 0 | 1 | 1 | 1 | 1 | 1 | 1 | 1 | 1 | 1 | 1 | 1 | 1 | 1 | 1 | 1 | 1 | 1 | 1 | 1
| 0 | 0 | 0
| 0 | 0 | 0
FALSE
Known sample concentration
Sample concentration [x/mL]
Sample amount [x]
Chamber volume [mL]
Alert! Incorrect DatLab sample concentration.
[35 empty] | TRUE | 1 | 1 | 0 | 0 | 0 | 0 | 0 | [190 empty] | 0 | 0 | 1 | 1 | 1 | 1 | 1 | 1 | 1 | 1 | 1 | 1 | 1 | 1 | 1 | 1 | 1 | 1 | 1 | 1 | 1
| 0 | 0 | 0
| 0 | 0 | 0
FALSE
Known sample concentration
Sample concentration [x/mL]
Sample amount [x]
Chamber volume [mL]
Alert! Incorrect DatLab sample concentration.
[35 empty] | TRUE | 1 | 1 | 0 | 0 | 0 | 0 | 0 | [190 empty] | 0 | 0 | 1 | 1 | 1 | 1 | 1 | 1 | 1 | 1 | 1 | 1 | 1 | 1 | 1 | 1 | 1 | 1 | 1 | 1 | 1
| 0 | 0 | 0
| 0 | 0 | 0
FALSE
Known sample concentration
Sample concentration [x/mL]
Sample amount [x]
Chamber volume [mL]
Alert! Incorrect DatLab sample concentration.
[35 empty] | TRUE | 1 | 1 | 0 | 0 | 0 | 0 | 0 | [190 empty] | 0 | 0 | 1 | 1 | 1 | 1 | 1 | 1 | 1 | 1 | 1 | 1 | 1 | 1 | 1 | 1 | 1 | 1 | 1 | 1 | 1
| 0 | 0 | 0
| 0 | 0 | 0
FALSE
Known sample concentration
Sample concentration [x/mL]
Sample amount [x]
Chamber volume [mL]
Alert! Incorrect DatLab sample concentration.
[35 empty] | TRUE | 1 | 1 | 0 | 0 | 0 | 0 | 0 | [190 empty] | 0 | 0 | 1 | 1 | 1 | 1 | 1 | 1 | 1 | 1 | 1 | 1 | 1 | 1 | 1 | 1 | 1 | 1 | 1 | 1 | 1
| 0 | 0 | 0
| 0 | 0 | 0
FALSE
Known sample concentration
Sample concentration [x/mL]
Sample amount [x]
Chamber volume [mL]
Alert! Incorrect DatLab sample concentration.
[35 empty] | TRUE | 1 | 1 | 0 | 0 | 0 | 0 | 0 | [190 empty] | 0 | 0 | 1 | 1 | 1 | 1 | 1 | 1 | 1 | 1 | 1 | 1 | 1 | 1 | 1 | 1 | 1 | 1 | 1 | 1 | 1
| 0 | 0 | 0
| 0 | 0 | 0
FALSE
Known sample concentration
Sample concentration [x/mL]
Sample amount [x]
Chamber volume [mL]
Alert! Incorrect DatLab sample concentration.
[35 empty] | TRUE | 1 | 1 | 0 | 0 | 0 | 0 | 0 | [190 empty] | 0 | 0 | 1 | 1 | 1 | 1 | 1 | 1 | 1 | 1 | 1 | 1 | 1 | 1 | 1 | 1 | 1 | 1 | 1 | 1 | 1
| 0 | 0 | 0
| 0 | 0 | 0
FALSE
Known sample concentration
Sample concentration [x/mL]
Sample amount [x]
Chamber volume [mL]
Alert! Incorrect DatLab sample concentration.
[35 empty] | TRUE | 1 | 1 | 0 | 0 | 0 | 0 | 0 | [190 empty] | 0 | 0 | 1 | 1 | 1 | 1 | 1 | 1 | 1 | 1 | 1 | 1 | 1 | 1 | 1 | 1 | 1 | 1 | 1 | 1 | 1
| 0 | 0 | 0
| 0 | 0 | 0
FALSE
Known sample concentration
Sample concentration [x/mL]
Sample amount [x]
Chamber volume [mL]
Alert! Incorrect DatLab sample concentration.
[35 empty] | TRUE | 1 | 1 | 0 | 0 | 0 | 0 | 0 | [190 empty] | 0 | 0 | 1 | 1 | 1 | 1 | 1 | 1 | 1 | 1 | 1 | 1 | 1 | 1 | 1 | 1 | 1 | 1 | 1 | 1 | 1
| 0 | 0 | 0
| 0 | 0 | 0
FALSE
Known sample concentration
Sample concentration [x/mL]
Sample amount [x]
Chamber volume [mL]
Alert! Incorrect DatLab sample concentration.
[35 empty] | TRUE | 1 | 1 | 0 | 0 | 0 | 0 | 0 | [190 empty] | 0 | 0 | 1 | 1 | 1 | 1 | 1 | 1 | 1 | 1 | 1 | 1 | 1 | 1 | 1 | 1 | 1 | 1 | 1 | 1 | 1
| 0 | 0 | 0
| 0 | 0 | 0
FALSE
Known sample concentration
Sample concentration [x/mL]
Sample amount [x]
Chamber volume [mL]
Alert! Incorrect DatLab sample concentration.
[35 empty] | TRUE | 1 | 1 | 0 | 0 | 0 | 0 | 0 | [190 empty] | 0 | 0 | 1 | 1 | 1 | 1 | 1 | 1 | 1 | 1 | 1 | 1 | 1 | 1 | 1 | 1 | 1 | 1 | 1 | 1 | 1
| 0 | 0 | 0
| 0 | 0 | 0
FALSE
Known sample concentration
Sample concentration [x/mL]
Sample amount [x]
Chamber volume [mL]
Alert! Incorrect DatLab sample concentration.
[35 empty] | TRUE | 1 | 1 | 0 | 0 | 0 | 0 | 0 | [190 empty] | 0 | 0 | 1 | 1 | 1 | 1 | 1 | 1 | 1 | 1 | 1 | 1 | 1 | 1 | 1 | 1 | 1 | 1 | 1 | 1 | 1
| 0 | 0 | 0
| 0 | 0 | 0
FALSE
Known sample concentration
Sample concentration [x/mL]
Sample amount [x]
Chamber volume [mL]
Alert! Incorrect DatLab sample concentration.
[35 empty] | TRUE | 1 | 1 | 0 | 0 | 0 | 0 | 0 | [190 empty] | 0 | 0 | 1 | 1 | 1 | 1 | 1 | 1 | 1 | 1 | 1 | 1 | 1 | 1 | 1 | 1 | 1 | 1 | 1 | 1 | 1
| 0 | 0 | 0
| 0 | 0 | 0
FALSE
Known sample concentration
Sample concentration [x/mL]
Sample amount [x]
Chamber volume [mL]
Alert! Incorrect DatLab sample concentration.
[35 empty] | TRUE | 1 | 1 | 0 | 0 | 0 | 0 | 0 | [190 empty] | 0 | 0 | 1 | 1 | 1 | 1 | 1 | 1 | 1 | 1 | 1 | 1 | 1 | 1 | 1 | 1 | 1 | 1 | 1 | 1 | 1
| 0 | 0 | 0
| 0 | 0 | 0
FALSE
Known sample concentration
Sample concentration [x/mL]
Sample amount [x]
Chamber volume [mL]
Alert! Incorrect DatLab sample concentration.
[35 empty] | TRUE | 1 | 1 | 0 | 0 | 0 | 0 | 0 | [190 empty] | 0 | 0 | 1 | 1 | 1 | 1 | 1 | 1 | 1 | 1 | 1 | 1 | 1 | 1 | 1 | 1 | 1 | 1 | 1 | 1 | 1
| 0 | 0 | 0
| 0 | 0 | 0
FALSE
Known sample concentration
Sample concentration [x/mL]
Sample amount [x]
Chamber volume [mL]
Alert! Incorrect DatLab sample concentration.
[35 empty] | TRUE | 1 | 1 | 0 | 0 | 0 | 0 | 0 | [190 empty] | 0 | 0 | 1 | 1 | 1 | 1 | 1 | 1 | 1 | 1 | 1 | 1 | 1 | 1 | 1 | 1 | 1 | 1 | 1 | 1 | 1
| 0 | 0 | 0
| 0 | 0 | 0
FALSE
| Known sample concentration | [33 empty] | TRUE
Sample concentration [x/mL]
Sample amount [x]
Chamber volume [mL]
Alert! Incorrect DatLab sample concentration.
[35 empty] | TRUE | 1 | 1 | 0 | 0 | 0 | 0 | 0 | [190 empty] | 0 | 0 | 1 | 1 | 1 | 1 | 1 | 1 | 1 | 1 | 1 | 1 | 1 | 1 | 1 | 1 | 1 | 1 | 1 | 1 | 1
| 0 | 0 | 0
| 0 | 0 | 0
FALSE
Known sample concentration
Sample concentration [x/mL]
Sample amount [x]
Chamber volume [mL]
Alert! Incorrect DatLab sample concentration.
[35 empty] | TRUE | 1 | 1 | 0 | 0 | 0 | 0 | 0 | [190 empty] | 0 | 0 | 1 | 1 | 1 | 1 | 1 | 1 | 1 | 1 | 1 | 1 | 1 | 1 | 1 | 1 | 1 | 1 | 1 | 1 | 1
| 0 | 0 | 0
| 0 | 0 | 0
FALSE
Known sample concentration
Sample concentration [x/mL]
Sample amount [x]
Chamber volume [mL]
Alert! Incorrect DatLab sample concentration.
[35 empty] | TRUE | 1 | 1 | 0 | 0 | 0 | 0 | 0 | [190 empty] | 0 | 0 | 1 | 1 | 1 | 1 | 1 | 1 | 1 | 1 | 1 | 1 | 1 | 1 | 1 | 1 | 1 | 1 | 1 | 1 | 1
| 0 | 0 | 0
| 0 | 0 | 0
FALSE
Known sample concentration
Sample concentration [x/mL]
Sample amount [x]
Chamber volume [mL]
Alert! Incorrect DatLab sample concentration.
[35 empty] | TRUE | 1 | 1 | 0 | 0 | 0 | 0 | 0 | [190 empty] | 0 | 0 | 1 | 1 | 1 | 1 | 1 | 1 | 1 | 1 | 1 | 1 | 1 | 1 | 1 | 1 | 1 | 1 | 1 | 1 | 1
| 0 | 0 | 0
| 0 | 0 | 0
FALSE
Known sample concentration
Sample concentration [x/mL]
Sample amount [x]
Chamber volume [mL]
Alert! Incorrect DatLab sample concentration.
[35 empty] | TRUE | 1 | 1 | 0 | 0 | 0 | 0 | 0 | [190 empty] | 0 | 0 | 1 | 1 | 1 | 1 | 1 | 1 | 1 | 1 | 1 | 1 | 1 | 1 | 1 | 1 | 1 | 1 | 1 | 1 | 1
| 0 | 0 | 0
| 0 | 0 | 0
FALSE
Known sample concentration
Sample concentration [x/mL]
Sample amount [x]
Chamber volume [mL]
Alert! Incorrect DatLab sample concentration.
[35 empty] | TRUE | 1 | 1 | 0 | 0 | 0 | 0 | 0 | [190 empty] | 0 | 0 | 1 | 1 | 1 | 1 | 1 | 1 | 1 | 1 | 1 | 1 | 1 | 1 | 1 | 1 | 1 | 1 | 1 | 1 | 1
| 0 | 0 | 0
| 0 | 0 | 0
FALSE
Known sample concentration
Sample concentration [x/mL]
Sample amount [x]
Chamber volume [mL]
Alert! Incorrect DatLab sample concentration.
[35 empty] | TRUE | 1 | 1 | 0 | 0 | 0 | 0 | 0 | [190 empty] | 0 | 0 | 1 | 1 | 1 | 1 | 1 | 1 | 1 | 1 | 1 | 1 | 1 | 1 | 1 | 1 | 1 | 1 | 1 | 1 | 1
| 0 | 0 | 0
| 0 | 0 | 0
FALSE
Known sample concentration
Sample concentration [x/mL]
Sample amount [x]
Chamber volume [mL]
Alert! Incorrect DatLab sample concentration.
[35 empty] | TRUE | 1 | 1 | 0 | 0 | 0 | 0 | 0 | [190 empty] | 0 | 0 | 1 | 1 | 1 | 1 | 1 | 1 | 1 | 1 | 1 | 1 | 1 | 1 | 1 | 1 | 1 | 1 | 1 | 1 | 1
| 0 | 0 | 0
| 0 | 0 | 0
FALSE
Known sample concentration
Sample concentration [x/mL]
Sample amount [x]
Chamber volume [mL]
Alert! Incorrect DatLab sample concentration.
[35 empty] | TRUE | 1 | 1 | 0 | 0 | 0 | 0 | 0 | [190 empty] | 0 | 0 | 1 | 1 | 1 | 1 | 1 | 1 | 1 | 1 | 1 | 1 | 1 | 1 | 1 | 1 | 1 | 1 | 1 | 1 | 1
| 0 | 0 | 0
| 0 | 0 | 0
FALSE
Known sample concentration
Sample concentration [x/mL]
Sample amount [x]
Chamber volume [mL]
Alert! Incorrect DatLab sample concentration.
[35 empty] | TRUE | 1 | 1 | 0 | 0 | 0 | 0 | 0 | [190 empty] | 0 | 0 | 1 | 1 | 1 | 1 | 1 | 1 | 1 | 1 | 1 | 1 | 1 | 1 | 1 | 1 | 1 | 1 | 1 | 1 | 1
| 0 | 0 | 0
| 0 | 0 | 0
FALSE
Known sample concentration
Sample concentration [x/mL]
Sample amount [x]
Chamber volume [mL]
Alert! Incorrect DatLab sample concentration.
[35 empty] | TRUE | 1 | 1 | 0 | 0 | 0 | 0 | 0 | [190 empty] | 0 | 0 | 1 | 1 | 1 | 1 | 1 | 1 | 1 | 1 | 1 | 1 | 1 | 1 | 1 | 1 | 1 | 1 | 1 | 1 | 1
| 0 | 0 | 0
| 0 | 0 | 0
FALSE
Known sample concentration
Sample concentration [x/mL]
Sample amount [x]
Chamber volume [mL]
Alert! Incorrect DatLab sample concentration.
[35 empty] | TRUE | 1 | 1 | 0 | 0 | 0 | 0 | 0 | [190 empty] | 0 | 0 | 1 | 1 | 1 | 1 | 1 | 1 | 1 | 1 | 1 | 1 | 1 | 1 | 1 | 1 | 1 | 1 | 1 | 1 | 1
| 0 | 0 | 0
| 0 | 0 | 0
FALSE
Known sample concentration
Sample concentration [x/mL]
Sample amount [x]
Chamber volume [mL]
Alert! Incorrect DatLab sample concentration.
[35 empty] | TRUE | 1 | 1 | 0 | 0 | 0 | 0 | 0 | [190 empty] | 0 | 0 | 1 | 1 | 1 | 1 | 1 | 1 | 1 | 1 | 1 | 1 | 1 | 1 | 1 | 1 | 1 | 1 | 1 | 1 | 1
| 0 | 0 | 0
| 0 | 0 | 0
FALSE
Known sample concentration
Sample concentration [x/mL]
Sample amount [x]
Chamber volume [mL]
Alert! Incorrect DatLab sample concentration.
[35 empty] | TRUE | 1 | 1 | 0 | 0 | 0 | 0 | 0 | [190 empty] | 0 | 0 | 1 | 1 | 1 | 1 | 1 | 1 | 1 | 1 | 1 | 1 | 1 | 1 | 1 | 1 | 1 | 1 | 1 | 1 | 1
| 0 | 0 | 0
| 0 | 0 | 0
FALSE
Known sample concentration
Sample concentration [x/mL]
Sample amount [x]
Chamber volume [mL]
Alert! Incorrect DatLab sample concentration.
[35 empty] | TRUE | 1 | 1 | 0 | 0 | 0 | 0 | 0 | [190 empty] | 0 | 0 | 1 | 1 | 1 | 1 | 1 | 1 | 1 | 1 | 1 | 1 | 1 | 1 | 1 | 1 | 1 | 1 | 1 | 1 | 1
| 0 | 0 | 0
| 0 | 0 | 0
FALSE
Known sample concentration
Sample concentration [x/mL]
Sample amount [x]
Chamber volume [mL]
Alert! Incorrect DatLab sample concentration.
[35 empty] | TRUE | 1 | 1 | 0 | 0 | 0 | 0 | 0 | [190 empty] | 0 | 0 | 1 | 1 | 1 | 1 | 1 | 1 | 1 | 1 | 1 | 1 | 1 | 1 | 1 | 1 | 1 | 1 | 1 | 1 | 1
| 0 | 0 | 0
| 0 | 0 | 0
FALSE
Known sample concentration
Sample concentration [x/mL]
Sample amount [x]
Chamber volume [mL]
Alert! Incorrect DatLab sample concentration.
[35 empty] | TRUE | 1 | 1 | 0 | 0 | 0 | 0 | 0 | [190 empty] | 0 | 0 | 1 | 1 | 1 | 1 | 1 | 1 | 1 | 1 | 1 | 1 | 1 | 1 | 1 | 1 | 1 | 1 | 1 | 1 | 1
| 0 | 0 | 0
| 0 | 0 | 0
FALSE
Known sample concentration
Sample concentration [x/mL]
Sample amount [x]
Chamber volume [mL]
Alert! Incorrect DatLab sample concentration.
[35 empty] | TRUE | 1 | 1 | 0 | 0 | 0 | 0 | 0 | [190 empty] | 0 | 0 | 1 | 1 | 1 | 1 | 1 | 1 | 1 | 1 | 1 | 1 | 1 | 1 | 1 | 1 | 1 | 1 | 1 | 1 | 1
| 0 | 0 | 0
| 0 | 0 | 0
FALSE
Known sample concentration
Sample concentration [x/mL]
Sample amount [x]
Chamber volume [mL]
Alert! Incorrect DatLab sample concentration.
[35 empty] | TRUE | 1 | 1 | 0 | 0 | 0 | 0 | 0 | [190 empty] | 0 | 0 | 1 | 1 | 1 | 1 | 1 | 1 | 1 | 1 | 1 | 1 | 1 | 1 | 1 | 1 | 1 | 1 | 1 | 1 | 1
| 0 | 0 | 0
| 0 | 0 | 0
FALSE
Known sample concentration
Sample concentration [x/mL]
Sample amount [x]
Chamber volume [mL]
Alert! Incorrect DatLab sample concentration.
[35 empty] | TRUE | 1 | 1 | 0 | 0 | 0 | 0 | 0 | [190 empty] | 0 | 0 | 1 | 1 | 1 | 1 | 1 | 1 | 1 | 1 | 1 | 1 | 1 | 1 | 1 | 1 | 1 | 1 | 1 | 1 | 1
| 0 | 0 | 0
| 0 | 0 | 0
FALSE
Known sample concentration
Sample concentration [x/mL]
Sample amount [x]
Chamber volume [mL]
Alert! Incorrect DatLab sample concentration.
[35 empty] | TRUE | 1 | 1 | 0 | 0 | 0 | 0 | 0 | [190 empty] | 0 | 0 | 1 | 1 | 1 | 1 | 1 | 1 | 1 | 1 | 1 | 1 | 1 | 1 | 1 | 1 | 1 | 1 | 1 | 1 | 1
| 0 | 0 | 0
| 0 | 0 | 0
FALSE
Known sample concentration
Sample concentration [x/mL]
Sample amount [x]
Chamber volume [mL]
Alert! Incorrect DatLab sample concentration.
[35 empty] | TRUE | 1 | 1 | 0 | 0 | 0 | 0 | 0 | [190 empty] | 0 | 0 | 1 | 1 | 1 | 1 | 1 | 1 | 1 | 1 | 1 | 1 | 1 | 1 | 1 | 1 | 1 | 1 | 1 | 1 | 1
| 0 | 0 | 0
| 0 | 0 | 0
FALSE
Known sample concentration
Sample concentration [x/mL]
Sample amount [x]
Chamber volume [mL]
Alert! Incorrect DatLab sample concentration.
[35 empty] | TRUE | 1 | 1 | 0 | 0 | 0 | 0 | 0 | [190 empty] | 0 | 0 | 1 | 1 | 1 | 1 | 1 | 1 | 1 | 1 | 1 | 1 | 1 | 1 | 1 | 1 | 1 | 1 | 1 | 1 | 1
| 0 | 0 | 0
| 0 | 0 | 0
FALSE
Known sample concentration
Sample concentration [x/mL]
Sample amount [x]
Chamber volume [mL]
Alert! Incorrect DatLab sample concentration.
[35 empty] | TRUE | 1 | 1 | 0 | 0 | 0 | 0 | 0 | [190 empty] | 0 | 0 | 1 | 1 | 1 | 1 | 1 | 1 | 1 | 1 | 1 | 1 | 1 | 1 | 1 | 1 | 1 | 1 | 1 | 1 | 1
| 0 | 0 | 0
| 0 | 0 | 0
FALSE
Known sample concentration
Sample concentration [x/mL]
Sample amount [x]
Chamber volume [mL]
Alert! Incorrect DatLab sample concentration.
[35 empty] | TRUE | 1 | 1 | 0 | 0 | 0 | 0 | 0 | [190 empty] | 0 | 0 | 1 | 1 | 1 | 1 | 1 | 1 | 1 | 1 | 1 | 1 | 1 | 1 | 1 | 1 | 1 | 1 | 1 | 1 | 1
| 0 | 0 | 0
| 0 | 0 | 0
FALSE
Known sample concentration
Sample concentration [x/mL]
Sample amount [x]
Chamber volume [mL]
Alert! Incorrect DatLab sample concentration.
[35 empty] | TRUE | 1 | 1 | 0 | 0 | 0 | 0 | 0 | [190 empty] | 0 | 0 | 1 | 1 | 1 | 1 | 1 | 1 | 1 | 1 | 1 | 1 | 1 | 1 | 1 | 1 | 1 | 1 | 1 | 1 | 1
| 0 | 0 | 0
| 0 | 0 | 0
FALSE
Known sample concentration
Sample concentration [x/mL]
Sample amount [x]
Chamber volume [mL]
Alert! Incorrect DatLab sample concentration.
[35 empty] | TRUE | 1 | 1 | 0 | 0 | 0 | 0 | 0 | [190 empty] | 0 | 0 | 1 | 1 | 1 | 1 | 1 | 1 | 1 | 1 | 1 | 1 | 1 | 1 | 1 | 1 | 1 | 1 | 1 | 1 | 1
| 0 | 0 | 0
| 0 | 0 | 0
FALSE
Known sample concentration
Sample concentration [x/mL]
Sample amount [x]
Chamber volume [mL]
Alert! Incorrect DatLab sample concentration.
[35 empty] | TRUE | 1 | 1 | 0 | 0 | 0 | 0 | 0 | [190 empty] | 0 | 0 | 1 | 1 | 1 | 1 | 1 | 1 | 1 | 1 | 1 | 1 | 1 | 1 | 1 | 1 | 1 | 1 | 1 | 1 | 1
| 0 | 0 | 0
| 0 | 0 | 0
FALSE
Known sample concentration
Sample concentration [x/mL]
Sample amount [x]
Chamber volume [mL]
Alert! Incorrect DatLab sample concentration.
[35 empty] | TRUE | 1 | 1 | 0 | 0 | 0 | 0 | 0 | [190 empty] | 0 | 0 | 1 | 1 | 1 | 1 | 1 | 1 | 1 | 1 | 1 | 1 | 1 | 1 | 1 | 1 | 1 | 1 | 1 | 1 | 1
| 0 | 0 | 0
| 0 | 0 | 0
FALSE
Known sample concentration
Sample concentration [x/mL]
Sample amount [x]
Chamber volume [mL]
Alert! Incorrect DatLab sample concentration.
[35 empty] | TRUE | 1 | 1 | 0 | 0 | 0 | 0 | 0 | [190 empty] | 0 | 0 | 1 | 1 | 1 | 1 | 1 | 1 | 1 | 1 | 1 | 1 | 1 | 1 | 1 | 1 | 1 | 1 | 1 | 1 | 1
| 0 | 0 | 0
| 0 | 0 | 0
FALSE
Known sample concentration
Sample concentration [x/mL]
Sample amount [x]
Chamber volume [mL]
Alert! Incorrect DatLab sample concentration.
[35 empty] | TRUE | 1 | 1 | 0 | 0 | 0 | 0 | 0 | [190 empty] | 0 | 0 | 1 | 1 | 1 | 1 | 1 | 1 | 1 | 1 | 1 | 1 | 1 | 1 | 1 | 1 | 1 | 1 | 1 | 1 | 1
| 0 | 0 | 0
| 0 | 0 | 0
FALSE
Known sample concentration
Sample concentration [x/mL]
Sample amount [x]
Chamber volume [mL]
Alert! Incorrect DatLab sample concentration.
[35 empty] | TRUE | 1 | 1 | 0 | 0 | 0 | 0 | 0 | [190 empty] | 0 | 0 | 1 | 1 | 1 | 1 | 1 | 1 | 1 | 1 | 1 | 1 | 1 | 1 | 1 | 1 | 1 | 1 | 1 | 1 | 1
| 0 | 0 | 0
| 0 | 0 | 0
FALSE
Known sample concentration
Sample concentration [x/mL]
Sample amount [x]
Chamber volume [mL]
Alert! Incorrect DatLab sample concentration.
[35 empty] | TRUE | 1 | 1 | 0 | 0 | 0 | 0 | 0 | [190 empty] | 0 | 0 | 1 | 1 | 1 | 1 | 1 | 1 | 1 | 1 | 1 | 1 | 1 | 1 | 1 | 1 | 1 | 1 | 1 | 1 | 1
| 0 | 0 | 0
| 0 | 0 | 0
FALSE
Known sample concentration
Sample concentration [x/mL]
Sample amount [x]
Chamber volume [mL]
Alert! Incorrect DatLab sample concentration.
[35 empty] | TRUE | 1 | 1 | 0 | 0 | 0 | 0 | 0 | [190 empty] | 0 | 0 | 1 | 1 | 1 | 1 | 1 | 1 | 1 | 1 | 1 | 1 | 1 | 1 | 1 | 1 | 1 | 1 | 1 | 1 | 1
| 0 | 0 | 0
| 0 | 0 | 0
FALSE
Known sample concentration
Sample concentration [x/mL]
Sample amount [x]
Chamber volume [mL]
Alert! Incorrect DatLab sample concentration.
[35 empty] | TRUE | 1 | 1 | 0 | 0 | 0 | 0 | 0 | [190 empty] | 0 | 0 | 1 | 1 | 1 | 1 | 1 | 1 | 1 | 1 | 1 | 1 | 1 | 1 | 1 | 1 | 1 | 1 | 1 | 1 | 1
| 0 | 0 | 0
| 0 | 0 | 0
FALSE
Known sample concentration
Sample concentration [x/mL]
Sample amount [x]
Chamber volume [mL]
Alert! Incorrect DatLab sample concentration.
[35 empty] | TRUE | 1 | 1 | 0 | 0 | 0 | 0 | 0 | [190 empty] | 0 | 0 | 1 | 1 | 1 | 1 | 1 | 1 | 1 | 1 | 1 | 1 | 1 | 1 | 1 | 1 | 1 | 1 | 1 | 1 | 1
| 0 | 0 | 0
| 0 | 0 | 0
FALSE
Known sample concentration
Sample concentration [x/mL]
Sample amount [x]
Chamber volume [mL]
Alert! Incorrect DatLab sample concentration.
[35 empty] | TRUE | 1 | 1 | 0 | 0 | 0 | 0 | 0 | [190 empty] | 0 | 0 | 1 | 1 | 1 | 1 | 1 | 1 | 1 | 1 | 1 | 1 | 1 | 1 | 1 | 1 | 1 | 1 | 1 | 1 | 1
| 0 | 0 | 0
| 0 | 0 | 0
FALSE
Known sample concentration
Sample concentration [x/mL]
Sample amount [x]
Chamber volume [mL]
Alert! Incorrect DatLab sample concentration.
[35 empty] | TRUE | 1 | 1 | 0 | 0 | 0 | 0 | 0 | [190 empty] | 0 | 0 | 1 | 1 | 1 | 1 | 1 | 1 | 1 | 1 | 1 | 1 | 1 | 1 | 1 | 1 | 1 | 1 | 1 | 1 | 1
| 0 | 0 | 0
| 0 | 0 | 0
FALSE
Known sample concentration
Sample concentration [x/mL]
Sample amount [x]
Chamber volume [mL]
Alert! Incorrect DatLab sample concentration.
[35 empty] | TRUE | 1 | 1 | 0 | 0 | 0 | 0 | 0 | [190 empty] | 0 | 0 | 1 | 1 | 1 | 1 | 1 | 1 | 1 | 1 | 1 | 1 | 1 | 1 | 1 | 1 | 1 | 1 | 1 | 1 | 1
| 0 | 0 | 0
| 0 | 0 | 0
FALSE
Known sample concentration
Sample concentration [x/mL]
Sample amount [x]
Chamber volume [mL]
Alert! Incorrect DatLab sample concentration.
[35 empty] | TRUE | 1 | 1 | 0 | 0 | 0 | 0 | 0 | [190 empty] | 0 | 0 | 1 | 1 | 1 | 1 | 1 | 1 | 1 | 1 | 1 | 1 | 1 | 1 | 1 | 1 | 1 | 1 | 1 | 1 | 1
| 0 | 0 | 0
| 0 | 0 | 0
FALSE
Known sample concentration
Sample concentration [x/mL]
Sample amount [x]
Chamber volume [mL]
Alert! Incorrect DatLab sample concentration.
[35 empty] | TRUE | 1 | 1 | 0 | 0 | 0 | 0 | 0 | [190 empty] | 0 | 0 | 1 | 1 | 1 | 1 | 1 | 1 | 1 | 1 | 1 | 1 | 1 | 1 | 1 | 1 | 1 | 1 | 1 | 1 | 1
| 0 | 0 | 0
| 0 | 0 | 0
FALSE
Known sample concentration
Sample concentration [x/mL]
Sample amount [x]
Chamber volume [mL]
Alert! Incorrect DatLab sample concentration.
[35 empty] | TRUE | 1 | 1 | 0 | 0 | 0 | 0 | 0 | [190 empty] | 0 | 0 | 1 | 1 | 1 | 1 | 1 | 1 | 1 | 1 | 1 | 1 | 1 | 1 | 1 | 1 | 1 | 1 | 1 | 1 | 1
| 0 | 0 | 0
| 0 | 0 | 0
FALSE
Known sample concentration
Sample concentration [x/mL]
Sample amount [x]
Chamber volume [mL]
Alert! Incorrect DatLab sample concentration.
[35 empty] | TRUE | 1 | 1 | 0 | 0 | 0 | 0 | 0 | [190 empty] | 0 | 0 | 1 | 1 | 1 | 1 | 1 | 1 | 1 | 1 | 1 | 1 | 1 | 1 | 1 | 1 | 1 | 1 | 1 | 1 | 1
| 0 | 0 | 0
| 0 | 0 | 0
FALSE
Known sample concentration
Sample concentration [x/mL]
Sample amount [x]
Chamber volume [mL]
Alert! Incorrect DatLab sample concentration.
[35 empty] | TRUE | 1 | 1 | 0 | 0 | 0 | 0 | 0 | [190 empty] | 0 | 0 | 1 | 1 | 1 | 1 | 1 | 1 | 1 | 1 | 1 | 1 | 1 | 1 | 1 | 1 | 1 | 1 | 1 | 1 | 1
| 0 | 0 | 0
| 0 | 0 | 0
FALSE
Known sample concentration
Sample concentration [x/mL]
Sample amount [x]
Chamber volume [mL]
Alert! Incorrect DatLab sample concentration.
[35 empty] | TRUE | 1 | 1 | 0 | 0 | 0 | 0 | 0 | [190 empty] | 0 | 0 | 1 | 1 | 1 | 1 | 1 | 1 | 1 | 1 | 1 | 1 | 1 | 1 | 1 | 1 | 1 | 1 | 1 | 1 | 1
| 0 | 0 | 0
| 0 | 0 | 0
FALSE
Known sample concentration
Sample concentration [x/mL]
Sample amount [x]
Chamber volume [mL]
Alert! Incorrect DatLab sample concentration.
[35 empty] | TRUE | 1 | 1 | 0 | 0 | 0 | 0 | 0 | [190 empty] | 0 | 0 | 1 | 1 | 1 | 1 | 1 | 1 | 1 | 1 | 1 | 1 | 1 | 1 | 1 | 1 | 1 | 1 | 1 | 1 | 1
| 0 | 0 | 0
| 0 | 0 | 0
FALSE
Known sample concentration
Sample concentration [x/mL]
Sample amount [x]
Chamber volume [mL]
Alert! Incorrect DatLab sample concentration.
[35 empty] | TRUE | 1 | 1 | 0 | 0 | 0 | 0 | 0 | [190 empty] | 0 | 0 | 1 | 1 | 1 | 1 | 1 | 1 | 1 | 1 | 1 | 1 | 1 | 1 | 1 | 1 | 1 | 1 | 1 | 1 | 1
| 0 | 0 | 0
| 0 | 0 | 0
FALSE
Known sample concentration
Sample concentration [x/mL]
Sample amount [x]
Chamber volume [mL]
Alert! Incorrect DatLab sample concentration.
[35 empty] | TRUE | 1 | 1 | 0 | 0 | 0 | 0 | 0 | [190 empty] | 0 | 0 | 1 | 1 | 1 | 1 | 1 | 1 | 1 | 1 | 1 | 1 | 1 | 1 | 1 | 1 | 1 | 1 | 1 | 1 | 1
| 0 | 0 | 0
| 0 | 0 | 0 | [31 empty] | TRUE
FALSE
Known sample concentration
Sample concentration [x/mL]
Sample amount [x]
Chamber volume [mL]
Alert! Incorrect DatLab sample concentration.
[35 empty] | TRUE | 1 | 1 | 0 | 0 | 0 | 0 | 0 | [190 empty] | 0 | 0 | 1 | 1 | 1 | 1 | 1 | 1 | 1 | 1 | 1 | 1 | 1 | 1 | 1 | 1 | 1 | 1 | 1 | 1 | 1
| 0 | 0 | 0
| 0 | 0 | 0
FALSE
Known sample concentration
Sample concentration [x/mL]
Sample amount [x]
Chamber volume [mL]
Alert! Incorrect DatLab sample concentration.
[35 empty] | TRUE | 1 | 1 | 0 | 0 | 0 | 0 | 0 | [190 empty] | 0 | 0 | 1 | 1 | 1 | 1 | 1 | 1 | 1 | 1 | 1 | 1 | 1 | 1 | 1 | 1 | 1 | 1 | 1 | 1 | 1
| 0 | 0 | 0
| 0 | 0 | 0
FALSE
Known sample concentration
Sample concentration [x/mL]
Sample amount [x]
Chamber volume [mL]
Alert! Incorrect DatLab sample concentration.
[35 empty] | TRUE | 1 | 1 | 0 | 0 | 0 | 0 | 0 | [190 empty] | 0 | 0 | 1 | 1 | 1 | 1 | 1 | 1 | 1 | 1 | 1 | 1 | 1 | 1 | 1 | 1 | 1 | 1 | 1 | 1 | 1
| 0 | 0 | 0
| 0 | 0 | 0
FALSE
Known sample concentration
Sample concentration [x/mL]
Sample amount [x]
Chamber volume [mL]
Alert! Incorrect DatLab sample concentration.
[35 empty] | TRUE | 1 | 1 | 0 | 0 | 0 | 0 | 0 | [190 empty] | 0 | 0 | 1 | 1 | 1 | 1 | 1 | 1 | 1 | 1 | 1 | 1 | 1 | 1 | 1 | 1 | 1 | 1 | 1 | 1 | 1
| 0 | 0 | 0
| 0 | 0 | 0
FALSE
Known sample concentration
Sample concentration [x/mL]
Sample amount [x]
Chamber volume [mL]
Alert! Incorrect DatLab sample concentration.
[35 empty] | TRUE | 1 | 1 | 0 | 0 | 0 | 0 | 0 | [190 empty] | 0 | 0 | 1 | 1 | 1 | 1 | 1 | 1 | 1 | 1 | 1 | 1 | 1 | 1 | 1 | 1 | 1 | 1 | 1 | 1 | 1
| 0 | 0 | 0
| 0 | 0 | 0
FALSE
Known sample concentration
Sample concentration [x/mL]
Sample amount [x]
Chamber volume [mL]
Alert! Incorrect DatLab sample concentration.
[35 empty] | TRUE | 1 | 1 | 0 | 0 | 0 | 0 | 0 | [190 empty] | 0 | 0 | 1 | 1 | 1 | 1 | 1 | 1 | 1 | 1 | 1 | 1 | 1 | 1 | 1 | 1 | 1 | 1 | 1 | 1 | 1
| 0 | 0 | 0
| 0 | 0 | 0
FALSE
Known sample concentration
Sample concentration [x/mL]
Sample amount [x]
Chamber volume [mL]
Alert! Incorrect DatLab sample concentration.
[35 empty] | TRUE | 1 | 1 | 0 | 0 | 0 | 0 | 0 | [190 empty] | 0 | 0 | 1 | 1 | 1 | 1 | 1 | 1 | 1 | 1 | 1 | 1 | 1 | 1 | 1 | 1 | 1 | 1 | 1 | 1 | 1
| 0 | 0 | 0
| 0 | 0 | 0
FALSE
Known sample concentration
Sample concentration [x/mL]
Sample amount [x]
Chamber volume [mL]
Alert! Incorrect DatLab sample concentration.
[35 empty] | TRUE | 1 | 1 | 0 | 0 | 0 | 0 | 0 | [190 empty] | 0 | 0 | 1 | 1 | 1 | 1 | 1 | 1 | 1 | 1 | 1 | 1 | 1 | 1 | 1 | 1 | 1 | 1 | 1 | 1 | 1
| 0 | 0 | 0
| 0 | 0 | 0
FALSE
Known sample concentration
Sample concentration [x/mL]
Sample amount [x]
Chamber volume [mL]
Alert! Incorrect DatLab sample concentration.
[35 empty] | TRUE | 1 | 1 | 0 | 0 | 0 | 0 | 0 | [190 empty] | 0 | 0 | 1 | 1 | 1 | 1 | 1 | 1 | 1 | 1 | 1 | 1 | 1 | 1 | 1 | 1 | 1 | 1 | 1 | 1 | 1
| 0 | 0 | 0
| 0 | 0 | 0
FALSE
Known sample concentration
Sample concentration [x/mL]
Sample amount [x]
Chamber volume [mL]
Alert! Incorrect DatLab sample concentration.
[35 empty] | TRUE | 1 | 1 | 0 | 0 | 0 | 0 | 0 | [190 empty] | 0 | 0 | 1 | 1 | 1 | 1 | 1 | 1 | 1 | 1 | 1 | 1 | 1 | 1 | 1 | 1 | 1 | 1 | 1 | 1 | 1
| 0 | 0 | 0
| 0 | 0 | 0
FALSE
Known sample concentration
Sample concentration [x/mL]
Sample amount [x]
Chamber volume [mL]
Alert! Incorrect DatLab sample concentration.
[35 empty] | TRUE | 1 | 1 | 0 | 0 | 0 | 0 | 0 | [190 empty] | 0 | 0 | 1 | 1 | 1 | 1 | 1 | 1 | 1 | 1 | 1 | 1 | 1 | 1 | 1 | 1 | 1 | 1 | 1 | 1 | 1
| 0 | 0 | 0
| 0 | 0 | 0
FALSE
Known sample concentration
Sample concentration [x/mL]
Sample amount [x]
Chamber volume [mL]
Alert! Incorrect DatLab sample concentration.
[35 empty] | TRUE | 1 | 1 | 0 | 0 | 0 | 0 | 0 | [190 empty] | 0 | 0 | 1 | 1 | 1 | 1 | 1 | 1 | 1 | 1 | 1 | 1 | 1 | 1 | 1 | 1 | 1 | 1 | 1 | 1 | 1
| 0 | 0 | 0
| 0 | 0 | 0
FALSE
Known sample concentration
Sample concentration [x/mL]
Sample amount [x]
Chamber volume [mL]
Alert! Incorrect DatLab sample concentration.
[35 empty] | TRUE | 1 | 1 | 0 | 0 | 0 | 0 | 0 | [190 empty] | 0 | 0 | 1 | 1 | 1 | 1 | 1 | 1 | 1 | 1 | 1 | 1 | 1 | 1 | 1 | 1 | 1 | 1 | 1 | 1 | 1
| 0 | 0 | 0
| 0 | 0 | 0
FALSE
Known sample concentration
Sample concentration [x/mL]
Sample amount [x]
Chamber volume [mL]
Alert! Incorrect DatLab sample concentration.
[35 empty] | TRUE | 1 | 1 | 0 | 0 | 0 | 0 | 0 | [190 empty] | 0 | 0 | 1 | 1 | 1 | 1 | 1 | 1 | 1 | 1 | 1 | 1 | 1 | 1 | 1 | 1 | 1 | 1 | 1 | 1 | 1
| 0 | 0 | 0
| 0 | 0 | 0
FALSE
Known sample concentration
Sample concentration [x/mL]
Sample amount [x]
Chamber volume [mL]
Alert! Incorrect DatLab sample concentration.
[35 empty] | TRUE | 1 | 1 | 0 | 0 | 0 | 0 | 0 | [190 empty] | 0 | 0 | 1 | 1 | 1 | 1 | 1 | 1 | 1 | 1 | 1 | 1 | 1 | 1 | 1 | 1 | 1 | 1 | 1 | 1 | 1
| 0 | 0 | 0
| 0 | 0 | 0
FALSE
Known sample concentration
Sample concentration [x/mL]
Sample amount [x]
Chamber volume [mL]
Alert! Incorrect DatLab sample concentration.
[35 empty] | TRUE | 1 | 1 | 0 | 0 | 0 | 0 | 0 | [190 empty] | 0 | 0 | 1 | 1 | 1 | 1 | 1 | 1 | 1 | 1 | 1 | 1 | 1 | 1 | 1 | 1 | 1 | 1 | 1 | 1 | 1
| 0 | 0 | 0
| 0 | 0 | 0
FALSE
Known sample concentration
Sample concentration [x/mL]
Sample amount [x]
Chamber volume [mL]
Alert! Incorrect DatLab sample concentration.
[35 empty] | TRUE | 1 | 1 | 0 | 0 | 0 | 0 | 0 | [190 empty] | 0 | 0 | 1 | 1 | 1 | 1 | 1 | 1 | 1 | 1 | 1 | 1 | 1 | 1 | 1 | 1 | 1 | 1 | 1 | 1 | 1
| 0 | 0 | 0
| 0 | 0 | 0
FALSE
Known sample concentration
Sample concentration [x/mL]
Sample amount [x]
Chamber volume [mL]
Alert! Incorrect DatLab sample concentration.
[35 empty] | TRUE | 1 | 1 | 0 | 0 | 0 | 0 | 0 | [190 empty] | 0 | 0 | 1 | 1 | 1 | 1 | 1 | 1 | 1 | 1 | 1 | 1 | 1 | 1 | 1 | 1 | 1 | 1 | 1 | 1 | 1
| 0 | 0 | 0
| 0 | 0 | 0
FALSE
Known sample concentration
Sample concentration [x/mL]
Sample amount [x]
Chamber volume [mL]
Alert! Incorrect DatLab sample concentration.
[35 empty] | TRUE | 1 | 1 | 0 | 0 | 0 | 0 | 0 | [190 empty] | 0 | 0 | 1 | 1 | 1 | 1 | 1 | 1 | 1 | 1 | 1 | 1 | 1 | 1 | 1 | 1 | 1 | 1 | 1 | 1 | 1
| 0 | 0 | 0
| 0 | 0 | 0
FALSE
Known sample concentration
Sample concentration [x/mL]
Sample amount [x]
Chamber volume [mL]
Alert! Incorrect DatLab sample concentration.
[35 empty] | TRUE | 1 | 1 | 0 | 0 | 0 | 0 | 0 | [190 empty] | 0 | 0 | 1 | 1 | 1 | 1 | 1 | 1 | 1 | 1 | 1 | 1 | 1 | 1 | 1 | 1 | 1 | 1 | 1 | 1 | 1
| 0 | 0 | 0
| 0 | 0 | 0
FALSE
Known sample concentration
Sample concentration [x/mL]
Sample amount [x]
Chamber volume [mL]
Alert! Incorrect DatLab sample concentration.
[35 empty] | TRUE | 1 | 1 | 0 | 0 | 0 | 0 | 0 | [190 empty] | 0 | 0 | 1 | 1 | 1 | 1 | 1 | 1 | 1 | 1 | 1 | 1 | 1 | 1 | 1 | 1 | 1 | 1 | 1 | 1 | 1
| 0 | 0 | 0
| 0 | 0 | 0
FALSE
Known sample concentration
Sample concentration [x/mL]
Sample amount [x]
Chamber volume [mL]
Alert! Incorrect DatLab sample concentration.
[35 empty] | TRUE | 1 | 1 | 0 | 0 | 0 | 0 | 0 | [190 empty] | 0 | 0 | 1 | 1 | 1 | 1 | 1 | 1 | 1 | 1 | 1 | 1 | 1 | 1 | 1 | 1 | 1 | 1 | 1 | 1 | 1
| 0 | 0 | 0
| 0 | 0 | 0
FALSE
Known sample concentration
Sample concentration [x/mL]
Sample amount [x]
Chamber volume [mL]
Alert! Incorrect DatLab sample concentration.
[35 empty] | TRUE | 1 | 1 | 0 | 0 | 0 | 0 | 0 | [190 empty] | 0 | 0 | 1 | 1 | 1 | 1 | 1 | 1 | 1 | 1 | 1 | 1 | 1 | 1 | 1 | 1 | 1 | 1 | 1 | 1 | 1
| 0 | 0 | 0
| 0 | 0 | 0
FALSE
Known sample concentration
Sample concentration [x/mL]
Sample amount [x]
Chamber volume [mL]
Alert! Incorrect DatLab sample concentration.
[35 empty] | TRUE | 1 | 1 | 0 | 0 | 0 | 0 | 0 | [190 empty] | 0 | 0 | 1 | 1 | 1 | 1 | 1 | 1 | 1 | 1 | 1 | 1 | 1 | 1 | 1 | 1 | 1 | 1 | 1 | 1 | 1
| 0 | 0 | 0
| 0 | 0 | 0
FALSE
Known sample concentration
Sample concentration [x/mL]
Sample amount [x]
Chamber volume [mL]
Alert! Incorrect DatLab sample concentration.
[35 empty] | TRUE | 1 | 1 | 0 | 0 | 0 | 0 | 0 | [190 empty] | 0 | 0 | 1 | 1 | 1 | 1 | 1 | 1 | 1 | 1 | 1 | 1 | 1 | 1 | 1 | 1 | 1 | 1 | 1 | 1 | 1
| 0 | 0 | 0
| 0 | 0 | 0
FALSE
Known sample concentration
Sample concentration [x/mL]
Sample amount [x]
Chamber volume [mL]
Alert! Incorrect DatLab sample concentration.
[35 empty] | TRUE | 1 | 1 | 0 | 0 | 0 | 0 | 0 | [190 empty] | 0 | 0 | 1 | 1 | 1 | 1 | 1 | 1 | 1 | 1 | 1 | 1 | 1 | 1 | 1 | 1 | 1 | 1 | 1 | 1 | 1
| 0 | 0 | 0
| 0 | 0 | 0
FALSE
Known sample concentration
Sample concentration [x/mL]
Sample amount [x]
Chamber volume [mL]
Alert! Incorrect DatLab sample concentration.
[35 empty] | TRUE | 1 | 1 | 0 | 0 | 0 | 0 | 0 | [190 empty] | 0 | 0 | 1 | 1 | 1 | 1 | 1 | 1 | 1 | 1 | 1 | 1 | 1 | 1 | 1 | 1 | 1 | 1 | 1 | 1 | 1
| 0 | 0 | 0
| 0 | 0 | 0
FALSE
Known sample concentration
Sample concentration [x/mL]
Sample amount [x]
Chamber volume [mL]
Alert! Incorrect DatLab sample concentration.
[35 empty] | TRUE | 1 | 1 | 0 | 0 | 0 | 0 | 0 | [190 empty] | 0 | 0 | 1 | 1 | 1 | 1 | 1 | 1 | 1 | 1 | 1 | 1 | 1 | 1 | 1 | 1 | 1 | 1 | 1 | 1 | 1
| 0 | 0 | 0
| 0 | 0 | 0
FALSE
Known sample concentration
Sample concentration [x/mL]
Sample amount [x]
Chamber volume [mL]
Alert! Incorrect DatLab sample concentration.
[35 empty] | TRUE | 1 | 1 | 0 | 0 | 0 | 0 | 0 | [190 empty] | 0 | 0 | 1 | 1 | 1 | 1 | 1 | 1 | 1 | 1 | 1 | 1 | 1 | 1 | 1 | 1 | 1 | 1 | 1 | 1 | 1
| 0 | 0 | 0
| 0 | 0 | 0
FALSE
Known sample concentration
Sample concentration [x/mL]
Sample amount [x]
Chamber volume [mL]
Alert! Incorrect DatLab sample concentration.
[35 empty] | TRUE | 1 | 1 | 0 | 0 | 0 | 0 | 0 | [190 empty] | 0 | 0 | 1 | 1 | 1 | 1 | 1 | 1 | 1 | 1 | 1 | 1 | 1 | 1 | 1 | 1 | 1 | 1 | 1 | 1 | 1
| 0 | 0 | 0
| 0 | 0 | 0
FALSE
Known sample concentration
Sample concentration [x/mL]
Sample amount [x]
Chamber volume [mL]
Alert! Incorrect DatLab sample concentration.
[35 empty] | TRUE | 1 | 1 | 0 | 0 | 0 | 0 | 0 | [190 empty] | 0 | 0 | 1 | 1 | 1 | 1 | 1 | 1 | 1 | 1 | 1 | 1 | 1 | 1 | 1 | 1 | 1 | 1 | 1 | 1 | 1
| 0 | 0 | 0
| 0 | 0 | 0
FALSE
Known sample concentration
Sample concentration [x/mL]
Sample amount [x]
Chamber volume [mL]
Alert! Incorrect DatLab sample concentration.
[35 empty] | TRUE | 1 | 1 | 0 | 0 | 0 | 0 | 0 | [190 empty] | 0 | 0 | 1 | 1 | 1 | 1 | 1 | 1 | 1 | 1 | 1 | 1 | 1 | 1 | 1 | 1 | 1 | 1 | 1 | 1 | 1
| 0 | 0 | 0
| 0 | 0 | 0
FALSE
Known sample concentration
Sample concentration [x/mL]
Sample amount [x]
Chamber volume [mL]
Alert! Incorrect DatLab sample concentration.
[35 empty] | TRUE | 1 | 1 | 0 | 0 | 0 | 0 | 0 | [190 empty] | 0 | 0 | 1 | 1 | 1 | 1 | 1 | 1 | 1 | 1 | 1 | 1 | 1 | 1 | 1 | 1 | 1 | 1 | 1 | 1 | 1
| 0 | 0 | 0
| 0 | 0 | 0
FALSE
Known sample concentration
Sample concentration [x/mL]
Sample amount [x]
Chamber volume [mL]
Alert! Incorrect DatLab sample concentration.
[35 empty] | TRUE | 1 | 1 | 0 | 0 | 0 | 0 | 0 | [190 empty] | 0 | 0 | 1 | 1 | 1 | 1 | 1 | 1 | 1 | 1 | 1 | 1 | 1 | 1 | 1 | 1 | 1 | 1 | 1 | 1 | 1
| 0 | 0 | 0
| 0 | 0 | 0
FALSE
Known sample concentration
Sample concentration [x/mL]
Sample amount [x]
Chamber volume [mL]
Alert! Incorrect DatLab sample concentration.
[35 empty] | TRUE | 1 | 1 | 0 | 0 | 0 | 0 | 0 | [190 empty] | 0 | 0 | 1 | 1 | 1 | 1 | 1 | 1 | 1 | 1 | 1 | 1 | 1 | 1 | 1 | 1 | 1 | 1 | 1 | 1 | 1
| 0 | 0 | 0
| 0 | 0 | 0
FALSE
Known sample concentration
Sample concentration [x/mL]
Sample amount [x]
Chamber volume [mL]
Alert! Incorrect DatLab sample concentration.
[35 empty] | TRUE | 1 | 1 | 0 | 0 | 0 | 0 | 0 | [190 empty] | 0 | 0 | 1 | 1 | 1 | 1 | 1 | 1 | 1 | 1 | 1 | 1 | 1 | 1 | 1 | 1 | 1 | 1 | 1 | 1 | 1
| 0 | 0 | 0
| 0 | 0 | 0
FALSE
Known sample concentration
Sample concentration [x/mL]
Sample amount [x]
Chamber volume [mL]
Alert! Incorrect DatLab sample concentration.
[35 empty] | TRUE | 1 | 1 | 0 | 0 | 0 | 0 | 0 | [190 empty] | 0 | 0 | 1 | 1 | 1 | 1 | 1 | 1 | 1 | 1 | 1 | 1 | 1 | 1 | 1 | 1 | 1 | 1 | 1 | 1 | 1
| 0 | 0 | 0
| 0 | 0 | 0
FALSE
Known sample concentration
Sample concentration [x/mL]
Sample amount [x]
Chamber volume [mL]
Alert! Incorrect DatLab sample concentration.
[35 empty] | TRUE | 1 | 1 | 0 | 0 | 0 | 0 | 0 | [190 empty] | 0 | 0 | 1 | 1 | 1 | 1 | 1 | 1 | 1 | 1 | 1 | 1 | 1 | 1 | 1 | 1 | 1 | 1 | 1 | 1 | 1
| 0 | 0 | 0
| 0 | 0 | 0
FALSE
Known sample concentration
Sample concentration [x/mL]
Sample amount [x]
Chamber volume [mL]
Alert! Incorrect DatLab sample concentration.
[35 empty] | TRUE | 1 | 1 | 0 | 0 | 0 | 0 | 0 | [190 empty] | 0 | 0 | 1 | 1 | 1 | 1 | 1 | 1 | 1 | 1 | 1 | 1 | 1 | 1 | 1 | 1 | 1 | 1 | 1 | 1 | 1
| 0 | 0 | 0
| 0 | 0 | 0
FALSE
Known sample concentration
Sample concentration [x/mL]
Sample amount [x]
Chamber volume [mL]
Alert! Incorrect DatLab sample concentration.
[35 empty] | TRUE | 1 | 1 | 0 | 0 | 0 | 0 | 0 | [190 empty] | 0 | 0 | 1 | 1 | 1 | 1 | 1 | 1 | 1 | 1 | 1 | 1 | 1 | 1 | 1 | 1 | 1 | 1 | 1 | 1 | 1
| 0 | 0 | 0
| 0 | 0 | 0
FALSE
Known sample concentration
Sample concentration [x/mL]
Sample amount [x]
Chamber volume [mL]
Alert! Incorrect DatLab sample concentration.
[35 empty] | TRUE | 1 | 1 | 0 | 0 | 0 | 0 | 0 | [190 empty] | 0 | 0 | 1 | 1 | 1 | 1 | 1 | 1 | 1 | 1 | 1 | 1 | 1 | 1 | 1 | 1 | 1 | 1 | 1 | 1 | 1
| 0 | 0 | 0
| 0 | 0 | 0
FALSE
Known sample concentration
Sample concentration [x/mL]
Sample amount [x]
Chamber volume [mL]
Alert! Incorrect DatLab sample concentration.
[35 empty] | TRUE | 1 | 1 | 0 | 0 | 0 | 0 | 0 | [190 empty] | 0 | 0 | 1 | 1 | 1 | 1 | 1 | 1 | 1 | 1 | 1 | 1 | 1 | 1 | 1 | 1 | 1 | 1 | 1 | 1 | 1
| 0 | 0 | 0
| 0 | 0 | 0
FALSE
Known sample concentration
Sample concentration [x/mL]
Sample amount [x]
Chamber volume [mL]
Alert! Incorrect DatLab sample concentration.
[35 empty] | TRUE | 1 | 1 | 0 | 0 | 0 | 0 | 0 | [190 empty] | 0 | 0 | 1 | 1 | 1 | 1 | 1 | 1 | 1 | 1 | 1 | 1 | 1 | 1 | 1 | 1 | 1 | 1 | 1 | 1 | 1
| 0 | 0 | 0
| 0 | 0 | 0
FALSE
Known sample concentration
Sample concentration [x/mL]
Sample amount [x]
Chamber volume [mL]
Alert! Incorrect DatLab sample concentration.
[35 empty] | TRUE | 1 | 1 | 0 | 0 | 0 | 0 | 0 | [190 empty] | 0 | 0 | 1 | 1 | 1 | 1 | 1 | 1 | 1 | 1 | 1 | 1 | 1 | 1 | 1 | 1 | 1 | 1 | 1 | 1 | 1
| 0 | 0 | 0
| 0 | 0 | 0
FALSE
Known sample concentration
Sample concentration [x/mL]
Sample amount [x]
Chamber volume [mL]
Alert! Incorrect DatLab sample concentration.
[35 empty] | TRUE | 1 | 1 | 0 | 0 | 0 | 0 | 0 | [190 empty] | 0 | 0 | 1 | 1 | 1 | 1 | 1 | 1 | 1 | 1 | 1 | 1 | 1 | 1 | 1 | 1 | 1 | 1 | 1 | 1 | 1
| 0 | 0 | 0
| 0 | 0 | 0
FALSE
Known sample concentration
Sample concentration [x/mL]
Sample amount [x]
Chamber volume [mL]
Alert! Incorrect DatLab sample concentration.
[35 empty] | TRUE | 1 | 1 | 0 | 0 | 0 | 0 | 0 | [190 empty] | 0 | 0 | 1 | 1 | 1 | 1 | 1 | 1 | 1 | 1 | 1 | 1 | 1 | 1 | 1 | 1 | 1 | 1 | 1 | 1 | 1
| 0 | 0 | 0
| 0 | 0 | 0
FALSE
Known sample concentration
Sample concentration [x/mL]
Sample amount [x]
Chamber volume [mL]
Alert! Incorrect DatLab sample concentration.
[35 empty] | TRUE | 1 | 1 | 0 | 0 | 0 | 0 | 0 | [190 empty] | 0 | 0 | 1 | 1 | 1 | 1 | 1 | 1 | 1 | 1 | 1 | 1 | 1 | 1 | 1 | 1 | 1 | 1 | 1 | 1 | 1
| 0 | 0 | 0
| 0 | 0 | 0
FALSE
Known sample concentration
Sample concentration [x/mL]
Sample amount [x]
Chamber volume [mL]
Alert! Incorrect DatLab sample concentration.
[35 empty] | TRUE | 1 | 1 | 0 | 0 | 0 | 0 | 0 | [190 empty] | 0 | 0 | 1 | 1 | 1 | 1 | 1 | 1 | 1 | 1 | 1 | 1 | 1 | 1 | 1 | 1 | 1 | 1 | 1 | 1 | 1
| 0 | 0 | 0
| 0 | 0 | 0
FALSE
Known sample concentration
Sample concentration [x/mL]
Sample amount [x]
Chamber volume [mL]
Alert! Incorrect DatLab sample concentration.
[35 empty] | TRUE | 1 | 1 | 0 | 0 | 0 | 0 | 0 | [190 empty] | 0 | 0 | 1 | 1 | 1 | 1 | 1 | 1 | 1 | 1 | 1 | 1 | 1 | 1 | 1 | 1 | 1 | 1 | 1 | 1 | 1
| 0 | 0 | 0
| 0 | 0 | 0
FALSE
Known sample concentration
Sample concentration [x/mL]
Sample amount [x]
Chamber volume [mL]
Alert! Incorrect DatLab sample concentration.
[35 empty] | TRUE | 1 | 1 | 0 | 0 | 0 | 0 | 0 | [190 empty] | 0 | 0 | 1 | 1 | 1 | 1 | 1 | 1 | 1 | 1 | 1 | 1 | 1 | 1 | 1 | 1 | 1 | 1 | 1 | 1 | 1
| 0 | 0 | 0
| 0 | 0 | 0
FALSE
Known sample concentration
Sample concentration [x/mL]
Sample amount [x]
Chamber volume [mL]
Alert! Incorrect DatLab sample concentration.
[35 empty] | TRUE | 1 | 1 | 0 | 0 | 0 | 0 | 0 | [190 empty] | 0 | 0 | 1 | 1 | 1 | 1 | 1 | 1 | 1 | 1 | 1 | 1 | 1 | 1 | 1 | 1 | 1 | 1 | 1 | 1 | 1
| 0 | 0 | 0
| 0 | 0 | 0
FALSE
Known sample concentration
Sample concentration [x/mL]
Sample amount [x]
Chamber volume [mL]
Alert! Incorrect DatLab sample concentration.
[35 empty] | TRUE | 1 | 1 | 0 | 0 | 0 | 0 | 0 | [190 empty] | 0 | 0 | 1 | 1 | 1 | 1 | 1 | 1 | 1 | 1 | 1 | 1 | 1 | 1 | 1 | 1 | 1 | 1 | 1 | 1 | 1
| 0 | 0 | 0
| 0 | 0 | 0
FALSE
Known sample concentration
Sample concentration [x/mL]
Sample amount [x]
Chamber volume [mL]
Alert! Incorrect DatLab sample concentration.
[35 empty] | TRUE | 1 | 1 | 0 | 0 | 0 | 0 | 0 | [190 empty] | 0 | 0 | 1 | 1 | 1 | 1 | 1 | 1 | 1 | 1 | 1 | 1 | 1 | 1 | 1 | 1 | 1 | 1 | 1 | 1 | 1
| 0 | 0 | 0
| 0 | 0 | 0
FALSE
Known sample concentration
Sample concentration [x/mL]
Sample amount [x]
Chamber volume [mL]
Alert! Incorrect DatLab sample concentration.
[35 empty] | TRUE | 1 | 1 | 0 | 0 | 0 | 0 | 0 | [190 empty] | 0 | 0 | 1 | 1 | 1 | 1 | 1 | 1 | 1 | 1 | 1 | 1 | 1 | 1 | 1 | 1 | 1 | 1 | 1 | 1 | 1
| 0 | 0 | 0
| 0 | 0 | 0
FALSE
Known sample concentration
Sample concentration [x/mL]
Sample amount [x]
Chamber volume [mL]
Alert! Incorrect DatLab sample concentration.
[35 empty] | TRUE | 1 | 1 | 0 | 0 | 0 | 0 | 0 | [190 empty] | 0 | 0 | 1 | 1 | 1 | 1 | 1 | 1 | 1 | 1 | 1 | 1 | 1 | 1 | 1 | 1 | 1 | 1 | 1 | 1 | 1
| 0 | 0 | 0
| 0 | 0 | 0
FALSE
Known sample concentration
Sample concentration [x/mL]
Sample amount [x]
Chamber volume [mL]
Alert! Incorrect DatLab sample concentration.
[35 empty] | TRUE | 1 | 1 | 0 | 0 | 0 | 0 | 0 | [190 empty] | 0 | 0 | 1 | 1 | 1 | 1 | 1 | 1 | 1 | 1 | 1 | 1 | 1 | 1 | 1 | 1 | 1 | 1 | 1 | 1 | 1
| 0 | 0 | 0
| 0 | 0 | 0
FALSE
Known sample concentration
Sample concentration [x/mL]
Sample amount [x]
Chamber volume [mL]
Alert! Incorrect DatLab sample concentration.
[35 empty] | TRUE | 1 | 1 | 0 | 0 | 0 | 0 | 0 | [190 empty] | 0 | 0 | 1 | 1 | 1 | 1 | 1 | 1 | 1 | 1 | 1 | 1 | 1 | 1 | 1 | 1 | 1 | 1 | 1 | 1 | 1
| 0 | 0 | 0
| 0 | 0 | 0
FALSE
Known sample concentration
Sample concentration [x/mL]
Sample amount [x]
Chamber volume [mL]
Alert! Incorrect DatLab sample concentration.
[35 empty] | TRUE | 1 | 1 | 0 | 0 | 0 | 0 | 0 | [190 empty] | 0 | 0 | 1 | 1 | 1 | 1 | 1 | 1 | 1 | 1 | 1 | 1 | 1 | 1 | 1 | 1 | 1 | 1 | 1 | 1 | 1
| 0 | 0 | 0
| 0 | 0 | 0
FALSE
Known sample concentration
Sample concentration [x/mL]
Sample amount [x]
Chamber volume [mL]
Alert! Incorrect DatLab sample concentration.
[35 empty] | TRUE | 1 | 1 | 0 | 0 | 0 | 0 | 0 | [190 empty] | 0 | 0 | 1 | 1 | 1 | 1 | 1 | 1 | 1 | 1 | 1 | 1 | 1 | 1 | 1 | 1 | 1 | 1 | 1 | 1 | 1
| 0 | 0 | 0
| 0 | 0 | 0
FALSE
Known sample concentration
Sample concentration [x/mL]
Sample amount [x]
Chamber volume [mL]
Alert! Incorrect DatLab sample concentration.
[35 empty] | TRUE | 1 | 1 | 0 | 0 | 0 | 0 | 0 | [190 empty] | 0 | 0 | 1 | 1 | 1 | 1 | 1 | 1 | 1 | 1 | 1 | 1 | 1 | 1 | 1 | 1 | 1 | 1 | 1 | 1 | 1
| 0 | 0 | 0
| 0 | 0 | 0
FALSE
Known sample concentration
Sample concentration [x/mL]
Sample amount [x]
Chamber volume [mL]
Alert! Incorrect DatLab sample concentration.
[35 empty] | TRUE | 1 | 1 | 0 | 0 | 0 | 0 | 0 | [190 empty] | 0 | 0 | 1 | 1 | 1 | 1 | 1 | 1 | 1 | 1 | 1 | 1 | 1 | 1 | 1 | 1 | 1 | 1 | 1 | 1 | 1
| 0 | 0 | 0
| 0 | 0 | 0
FALSE
Known sample concentration
Sample concentration [x/mL]
Sample amount [x]
Chamber volume [mL]
Alert! Incorrect DatLab sample concentration.
[35 empty] | TRUE | 1 | 1 | 0 | 0 | 0 | 0 | 0 | [190 empty] | 0 | 0 | 1 | 1 | 1 | 1 | 1 | 1 | 1 | 1 | 1 | 1 | 1 | 1 | 1 | 1 | 1 | 1 | 1 | 1 | 1
| 0 | 0 | 0
| 0 | 0 | 0
FALSE
Known sample concentration
Sample concentration [x/mL]
Sample amount [x]
Chamber volume [mL]
Alert! Incorrect DatLab sample concentration.
[35 empty] | TRUE | 1 | 1 | 0 | 0 | 0 | 0 | 0 | [190 empty] | 0 | 0 | 1 | 1 | 1 | 1 | 1 | 1 | 1 | 1 | 1 | 1 | 1 | 1 | 1 | 1 | 1 | 1 | 1 | 1 | 1
| 0 | 0 | 0
| 0 | 0 | 0
FALSE
Known sample concentration
Sample concentration [x/mL]
Sample amount [x]
Chamber volume [mL]
Alert! Incorrect DatLab sample concentration.
[35 empty] | TRUE | 1 | 1 | 0 | 0 | 0 | 0 | 0 | [190 empty] | 0 | 0 | 1 | 1 | 1 | 1 | 1 | 1 | 1 | 1 | 1 | 1 | 1 | 1 | 1 | 1 | 1 | 1 | 1 | 1 | 1
| 0 | 0 | 0
| 0 | 0 | 0
FALSE
Known sample concentration
Sample concentration [x/mL]
Sample amount [x]
Chamber volume [mL]
Alert! Incorrect DatLab sample concentration.
[35 empty] | TRUE | 1 | 1 | 0 | 0 | 0 | 0 | 0 | [190 empty] | 0 | 0 | 1 | 1 | 1 | 1 | 1 | 1 | 1 | 1 | 1 | 1 | 1 | 1 | 1 | 1 | 1 | 1 | 1 | 1 | 1
| 0 | 0 | 0
| 0 | 0 | 0
FALSE
Known sample concentration
Sample concentration [x/mL]
Sample amount [x]
Chamber volume [mL]
Alert! Incorrect DatLab sample concentration.
[35 empty] | TRUE | 1 | 1 | 0 | 0 | 0 | 0 | 0 | [190 empty] | 0 | 0 | 1 | 1 | 1 | 1 | 1 | 1 | 1 | 1 | 1 | 1 | 1 | 1 | 1 | 1 | 1 | 1 | 1 | 1 | 1
| 0 | 0 | 0
| 0 | 0 | 0
FALSE
Known sample concentration
Sample concentration [x/mL]
Sample amount [x]
Chamber volume [mL]
Alert! Incorrect DatLab sample concentration.
[35 empty] | TRUE | 1 | 1 | 0 | 0 | 0 | 0 | 0 | [190 empty] | 0 | 0 | 1 | 1 | 1 | 1 | 1 | 1 | 1 | 1 | 1 | 1 | 1 | 1 | 1 | 1 | 1 | 1 | 1 | 1 | 1
| 0 | 0 | 0
| 0 | 0 | 0
FALSE
| Known sample concentration | [33 empty] | TRUE
Sample concentration [x/mL]
Sample amount [x]
Chamber volume [mL]
Alert! Incorrect DatLab sample concentration.
[35 empty] | TRUE | 1 | 1 | 0 | 0 | 0 | 0 | 0 | [190 empty] | 0 | 0 | 1 | 1 | 1 | 1 | 1 | 1 | 1 | 1 | 1 | 1 | 1 | 1 | 1 | 1 | 1 | 1 | 1 | 1 | 1
| 0 | 0 | 0
| 0 | 0 | 0
FALSE
Known sample concentration
Sample concentration [x/mL]
Sample amount [x]
Chamber volume [mL]
Alert! Incorrect DatLab sample concentration.
[35 empty] | TRUE | 1 | 1 | 0 | 0 | 0 | 0 | 0 | [190 empty] | 0 | 0 | 1 | 1 | 1 | 1 | 1 | 1 | 1 | 1 | 1 | 1 | 1 | 1 | 1 | 1 | 1 | 1 | 1 | 1 | 1
| 0 | 0 | 0
| 0 | 0 | 0
FALSE
Known sample concentration
Sample concentration [x/mL]
Sample amount [x]
Chamber volume [mL]
Alert! Incorrect DatLab sample concentration.
[35 empty] | TRUE | 1 | 1 | 0 | 0 | 0 | 0 | 0 | [190 empty] | 0 | 0 | 1 | 1 | 1 | 1 | 1 | 1 | 1 | 1 | 1 | 1 | 1 | 1 | 1 | 1 | 1 | 1 | 1 | 1 | 1
| 0 | 0 | 0
| 0 | 0 | 0
FALSE
Known sample concentration
Sample concentration [x/mL]
Sample amount [x]
Chamber volume [mL]
Alert! Incorrect DatLab sample concentration.
[35 empty] | TRUE | 1 | 1 | 0 | 0 | 0 | 0 | 0 | [190 empty] | 0 | 0 | 1 | 1 | 1 | 1 | 1 | 1 | 1 | 1 | 1 | 1 | 1 | 1 | 1 | 1 | 1 | 1 | 1 | 1 | 1
| 0 | 0 | 0
| 0 | 0 | 0
FALSE
Known sample concentration
Sample concentration [x/mL]
Sample amount [x]
Chamber volume [mL]
Alert! Incorrect DatLab sample concentration.
[35 empty] | TRUE | 1 | 1 | 0 | 0 | 0 | 0 | 0 | [190 empty] | 0 | 0 | 1 | 1 | 1 | 1 | 1 | 1 | 1 | 1 | 1 | 1 | 1 | 1 | 1 | 1 | 1 | 1 | 1 | 1 | 1
| 0 | 0 | 0
| 0 | 0 | 0
FALSE
Known sample concentration
Sample concentration [x/mL]
Sample amount [x]
Chamber volume [mL]
Alert! Incorrect DatLab sample concentration.
[35 empty] | TRUE | 1 | 1 | 0 | 0 | 0 | 0 | 0 | [190 empty] | 0 | 0 | 1 | 1 | 1 | 1 | 1 | 1 | 1 | 1 | 1 | 1 | 1 | 1 | 1 | 1 | 1 | 1 | 1 | 1 | 1
| 0 | 0 | 0
| 0 | 0 | 0
FALSE
Known sample concentration
Sample concentration [x/mL]
Sample amount [x]
Chamber volume [mL]
Alert! Incorrect DatLab sample concentration.
[35 empty] | TRUE | 1 | 1 | 0 | 0 | 0 | 0 | 0 | [190 empty] | 0 | 0 | 1 | 1 | 1 | 1 | 1 | 1 | 1 | 1 | 1 | 1 | 1 | 1 | 1 | 1 | 1 | 1 | 1 | 1 | 1
| 0 | 0 | 0
| 0 | 0 | 0
FALSE
Known sample concentration
Sample concentration [x/mL]
Sample amount [x]
Chamber volume [mL]
Alert! Incorrect DatLab sample concentration.
[35 empty] | TRUE | 1 | 1 | 0 | 0 | 0 | 0 | 0 | [190 empty] | 0 | 0 | 1 | 1 | 1 | 1 | 1 | 1 | 1 | 1 | 1 | 1 | 1 | 1 | 1 | 1 | 1 | 1 | 1 | 1 | 1
| 0 | 0 | 0
| 0 | 0 | 0
FALSE
Known sample concentration
Sample concentration [x/mL]
Sample amount [x]
Chamber volume [mL]
Alert! Incorrect DatLab sample concentration.
[35 empty] | TRUE | 1 | 1 | 0 | 0 | 0 | 0 | 0 | [190 empty] | 0 | 0 | 1 | 1 | 1 | 1 | 1 | 1 | 1 | 1 | 1 | 1 | 1 | 1 | 1 | 1 | 1 | 1 | 1 | 1 | 1
| 0 | 0 | 0
| 0 | 0 | 0
FALSE
Known sample concentration
Sample concentration [x/mL]
Sample amount [x]
Chamber volume [mL]
Alert! Incorrect DatLab sample concentration.
[35 empty] | TRUE | 1 | 1 | 0 | 0 | 0 | 0 | 0 | [190 empty] | 0 | 0 | 1 | 1 | 1 | 1 | 1 | 1 | 1 | 1 | 1 | 1 | 1 | 1 | 1 | 1 | 1 | 1 | 1 | 1 | 1
| 0 | 0 | 0
| 0 | 0 | 0
FALSE
Known sample concentration
Sample concentration [x/mL]
Sample amount [x]
Chamber volume [mL]
Alert! Incorrect DatLab sample concentration.
[35 empty] | TRUE | 1 | 1 | 0 | 0 | 0 | 0 | 0 | [190 empty] | 0 | 0 | 1 | 1 | 1 | 1 | 1 | 1 | 1 | 1 | 1 | 1 | 1 | 1 | 1 | 1 | 1 | 1 | 1 | 1 | 1
| 0 | 0 | 0
| 0 | 0 | 0
FALSE
Known sample concentration
Sample concentration [x/mL]
Sample amount [x]
Chamber volume [mL]
Alert! Incorrect DatLab sample concentration.
[35 empty] | TRUE | 1 | 1 | 0 | 0 | 0 | 0 | 0 | [190 empty] | 0 | 0 | 1 | 1 | 1 | 1 | 1 | 1 | 1 | 1 | 1 | 1 | 1 | 1 | 1 | 1 | 1 | 1 | 1 | 1 | 1
| 0 | 0 | 0
| 0 | 0 | 0
FALSE
Known sample concentration
Sample concentration [x/mL]
Sample amount [x]
Chamber volume [mL]
Alert! Incorrect DatLab sample concentration.
[35 empty] | TRUE | 1 | 1 | 0 | 0 | 0 | 0 | 0 | [190 empty] | 0 | 0 | 1 | 1 | 1 | 1 | 1 | 1 | 1 | 1 | 1 | 1 | 1 | 1 | 1 | 1 | 1 | 1 | 1 | 1 | 1
| 0 | 0 | 0
| 0 | 0 | 0
FALSE
Known sample concentration
Sample concentration [x/mL]
Sample amount [x]
Chamber volume [mL]
Alert! Incorrect DatLab sample concentration.
[35 empty] | TRUE | 1 | 1 | 0 | 0 | 0 | 0 | 0 | [190 empty] | 0 | 0 | 1 | 1 | 1 | 1 | 1 | 1 | 1 | 1 | 1 | 1 | 1 | 1 | 1 | 1 | 1 | 1 | 1 | 1 | 1
| 0 | 0 | 0
| 0 | 0 | 0
FALSE
Known sample concentration
Sample concentration [x/mL]
Sample amount [x]
Chamber volume [mL]
Alert! Incorrect DatLab sample concentration.
[35 empty] | TRUE | 1 | 1 | 0 | 0 | 0 | 0 | 0 | [190 empty] | 0 | 0 | 1 | 1 | 1 | 1 | 1 | 1 | 1 | 1 | 1 | 1 | 1 | 1 | 1 | 1 | 1 | 1 | 1 | 1 | 1
| 0 | 0 | 0
| 0 | 0 | 0
FALSE
Known sample concentration
Sample concentration [x/mL]
Sample amount [x]
Chamber volume [mL]
Alert! Incorrect DatLab sample concentration.
[35 empty] | TRUE | 1 | 1 | 0 | 0 | 0 | 0 | 0 | [190 empty] | 0 | 0 | 1 | 1 | 1 | 1 | 1 | 1 | 1 | 1 | 1 | 1 | 1 | 1 | 1 | 1 | 1 | 1 | 1 | 1 | 1
| 0 | 0 | 0
| 0 | 0 | 0
FALSE
Known sample concentration
Sample concentration [x/mL]
Sample amount [x]
Chamber volume [mL]
Alert! Incorrect DatLab sample concentration.
[35 empty] | TRUE | 1 | 1 | 0 | 0 | 0 | 0 | 0 | [190 empty] | 0 | 0 | 1 | 1 | 1 | 1 | 1 | 1 | 1 | 1 | 1 | 1 | 1 | 1 | 1 | 1 | 1 | 1 | 1 | 1 | 1
| 0 | 0 | 0
| 0 | 0 | 0
FALSE
Known sample concentration
Sample concentration [x/mL]
Sample amount [x]
Chamber volume [mL]
Alert! Incorrect DatLab sample concentration.
[35 empty] | TRUE | 1 | 1 | 0 | 0 | 0 | 0 | 0 | [190 empty] | 0 | 0 | 1 | 1 | 1 | 1 | 1 | 1 | 1 | 1 | 1 | 1 | 1 | 1 | 1 | 1 | 1 | 1 | 1 | 1 | 1
| 0 | 0 | 0
| 0 | 0 | 0
FALSE
Known sample concentration
Sample concentration [x/mL]
Sample amount [x]
Chamber volume [mL]
Alert! Incorrect DatLab sample concentration.
[35 empty] | TRUE | 1 | 1 | 0 | 0 | 0 | 0 | 0 | [190 empty] | 0 | 0 | 1 | 1 | 1 | 1 | 1 | 1 | 1 | 1 | 1 | 1 | 1 | 1 | 1 | 1 | 1 | 1 | 1 | 1 | 1
| 0 | 0 | 0
| 0 | 0 | 0
FALSE
Known sample concentration
Sample concentration [x/mL]
Sample amount [x]
Chamber volume [mL]
Alert! Incorrect DatLab sample concentration.
[35 empty] | TRUE | 1 | 1 | 0 | 0 | 0 | 0 | 0 | [190 empty] | 0 | 0 | 1 | 1 | 1 | 1 | 1 | 1 | 1 | 1 | 1 | 1 | 1 | 1 | 1 | 1 | 1 | 1 | 1 | 1 | 1
| 0 | 0 | 0
| 0 | 0 | 0
FALSE
Known sample concentration
Sample concentration [x/mL]
Sample amount [x]
Chamber volume [mL]
Alert! Incorrect DatLab sample concentration.
[35 empty] | TRUE | 1 | 1 | 0 | 0 | 0 | 0 | 0 | [190 empty] | 0 | 0 | 1 | 1 | 1 | 1 | 1 | 1 | 1 | 1 | 1 | 1 | 1 | 1 | 1 | 1 | 1 | 1 | 1 | 1 | 1
| 0 | 0 | 0
| 0 | 0 | 0
FALSE
Known sample concentration
Sample concentration [x/mL]
Sample amount [x]
Chamber volume [mL]
Alert! Incorrect DatLab sample concentration.
[35 empty] | TRUE | 1 | 1 | 0 | 0 | 0 | 0 | 0 | [190 empty] | 0 | 0 | 1 | 1 | 1 | 1 | 1 | 1 | 1 | 1 | 1 | 1 | 1 | 1 | 1 | 1 | 1 | 1 | 1 | 1 | 1
| 0 | 0 | 0
| 0 | 0 | 0
FALSE
Known sample concentration
Sample concentration [x/mL]
Sample amount [x]
Chamber volume [mL]
Alert! Incorrect DatLab sample concentration.
[35 empty] | TRUE | 1 | 1 | 0 | 0 | 0 | 0 | 0 | [190 empty] | 0 | 0 | 1 | 1 | 1 | 1 | 1 | 1 | 1 | 1 | 1 | 1 | 1 | 1 | 1 | 1 | 1 | 1 | 1 | 1 | 1
| 0 | 0 | 0
| 0 | 0 | 0
FALSE
Known sample concentration
Sample concentration [x/mL]
Sample amount [x]
Chamber volume [mL]
Alert! Incorrect DatLab sample concentration.
[35 empty] | TRUE | 1 | 1 | 0 | 0 | 0 | 0 | 0 | [190 empty] | 0 | 0 | 1 | 1 | 1 | 1 | 1 | 1 | 1 | 1 | 1 | 1 | 1 | 1 | 1 | 1 | 1 | 1 | 1 | 1 | 1
| 0 | 0 | 0
| 0 | 0 | 0
FALSE
Known sample concentration
Sample concentration [x/mL]
Sample amount [x]
Chamber volume [mL]
Alert! Incorrect DatLab sample concentration.
[35 empty] | TRUE | 1 | 1 | 0 | 0 | 0 | 0 | 0 | [190 empty] | 0 | 0 | 1 | 1 | 1 | 1 | 1 | 1 | 1 | 1 | 1 | 1 | 1 | 1 | 1 | 1 | 1 | 1 | 1 | 1 | 1
| 0 | 0 | 0
| 0 | 0 | 0
FALSE
Known sample concentration
Sample concentration [x/mL]
Sample amount [x]
Chamber volume [mL]
Alert! Incorrect DatLab sample concentration.
[35 empty] | TRUE | 1 | 1 | 0 | 0 | 0 | 0 | 0 | [190 empty] | 0 | 0 | 1 | 1 | 1 | 1 | 1 | 1 | 1 | 1 | 1 | 1 | 1 | 1 | 1 | 1 | 1 | 1 | 1 | 1 | 1
| 0 | 0 | 0
| 0 | 0 | 0
FALSE
Known sample concentration
Sample concentration [x/mL]
Sample amount [x]
Chamber volume [mL]
Alert! Incorrect DatLab sample concentration.
[35 empty] | TRUE | 1 | 1 | 0 | 0 | 0 | 0 | 0 | [190 empty] | 0 | 0 | 1 | 1 | 1 | 1 | 1 | 1 | 1 | 1 | 1 | 1 | 1 | 1 | 1 | 1 | 1 | 1 | 1 | 1 | 1
| 0 | 0 | 0
| 0 | 0 | 0
FALSE
Known sample concentration
Sample concentration [x/mL]
Sample amount [x]
Chamber volume [mL]
Alert! Incorrect DatLab sample concentration.
[35 empty] | TRUE | 1 | 1 | 0 | 0 | 0 | 0 | 0 | [190 empty] | 0 | 0 | 1 | 1 | 1 | 1 | 1 | 1 | 1 | 1 | 1 | 1 | 1 | 1 | 1 | 1 | 1 | 1 | 1 | 1 | 1
| 0 | 0 | 0
| 0 | 0 | 0
FALSE
Known sample concentration
Sample concentration [x/mL]
Sample amount [x]
Chamber volume [mL]
Alert! Incorrect DatLab sample concentration.
[35 empty] | TRUE | 1 | 1 | 0 | 0 | 0 | 0 | 0 | [190 empty] | 0 | 0 | 1 | 1 | 1 | 1 | 1 | 1 | 1 | 1 | 1 | 1 | 1 | 1 | 1 | 1 | 1 | 1 | 1 | 1 | 1
| 0 | 0 | 0
| 0 | 0 | 0
FALSE
Known sample concentration
Sample concentration [x/mL]
Sample amount [x]
Chamber volume [mL]
Alert! Incorrect DatLab sample concentration.
[35 empty] | TRUE | 1 | 1 | 0 | 0 | 0 | 0 | 0 | [190 empty] | 0 | 0 | 1 | 1 | 1 | 1 | 1 | 1 | 1 | 1 | 1 | 1 | 1 | 1 | 1 | 1 | 1 | 1 | 1 | 1 | 1
| 0 | 0 | 0
| 0 | 0 | 0
FALSE
Known sample concentration
Sample concentration [x/mL]
Sample amount [x]
Chamber volume [mL]
Alert! Incorrect DatLab sample concentration.
[35 empty] | TRUE | 1 | 1 | 0 | 0 | 0 | 0 | 0 | [190 empty] | 0 | 0 | 1 | 1 | 1 | 1 | 1 | 1 | 1 | 1 | 1 | 1 | 1 | 1 | 1 | 1 | 1 | 1 | 1 | 1 | 1
| 0 | 0 | 0
| 0 | 0 | 0
FALSE
Known sample concentration
Sample concentration [x/mL]
Sample amount [x]
Chamber volume [mL]
Alert! Incorrect DatLab sample concentration.
[35 empty] | TRUE | 1 | 1 | 0 | 0 | 0 | 0 | 0 | [190 empty] | 0 | 0 | 1 | 1 | 1 | 1 | 1 | 1 | 1 | 1 | 1 | 1 | 1 | 1 | 1 | 1 | 1 | 1 | 1 | 1 | 1
| 0 | 0 | 0
| 0 | 0 | 0
FALSE
Known sample concentration
Sample concentration [x/mL]
Sample amount [x]
Chamber volume [mL]
Alert! Incorrect DatLab sample concentration.
[35 empty] | TRUE | 1 | 1 | 0 | 0 | 0 | 0 | 0 | [190 empty] | 0 | 0 | 1 | 1 | 1 | 1 | 1 | 1 | 1 | 1 | 1 | 1 | 1 | 1 | 1 | 1 | 1 | 1 | 1 | 1 | 1
| 0 | 0 | 0
| 0 | 0 | 0
FALSE
Known sample concentration
Sample concentration [x/mL]
Sample amount [x]
Chamber volume [mL]
Alert! Incorrect DatLab sample concentration.
[35 empty] | TRUE | 1 | 1 | 0 | 0 | 0 | 0 | 0 | [190 empty] | 0 | 0 | 1 | 1 | 1 | 1 | 1 | 1 | 1 | 1 | 1 | 1 | 1 | 1 | 1 | 1 | 1 | 1 | 1 | 1 | 1
| 0 | 0 | 0
| 0 | 0 | 0
FALSE
Known sample concentration
Sample concentration [x/mL]
Sample amount [x]
Chamber volume [mL]
Alert! Incorrect DatLab sample concentration.
[35 empty] | TRUE | 1 | 1 | 0 | 0 | 0 | 0 | 0 | [190 empty] | 0 | 0 | 1 | 1 | 1 | 1 | 1 | 1 | 1 | 1 | 1 | 1 | 1 | 1 | 1 | 1 | 1 | 1 | 1 | 1 | 1
| 0 | 0 | 0
| 0 | 0 | 0
FALSE
Known sample concentration
Sample concentration [x/mL]
Sample amount [x]
Chamber volume [mL]
Alert! Incorrect DatLab sample concentration.
[35 empty] | TRUE | 1 | 1 | 0 | 0 | 0 | 0 | 0 | [190 empty] | 0 | 0 | 1 | 1 | 1 | 1 | 1 | 1 | 1 | 1 | 1 | 1 | 1 | 1 | 1 | 1 | 1 | 1 | 1 | 1 | 1
| 0 | 0 | 0
| 0 | 0 | 0
FALSE
Known sample concentration
Sample concentration [x/mL]
Sample amount [x]
Chamber volume [mL]
Alert! Incorrect DatLab sample concentration.
[35 empty] | TRUE | 1 | 1 | 0 | 0 | 0 | 0 | 0 | [190 empty] | 0 | 0 | 1 | 1 | 1 | 1 | 1 | 1 | 1 | 1 | 1 | 1 | 1 | 1 | 1 | 1 | 1 | 1 | 1 | 1 | 1
| 0 | 0 | 0
| 0 | 0 | 0
FALSE
Known sample concentration
Sample concentration [x/mL]
Sample amount [x]
Chamber volume [mL]
Alert! Incorrect DatLab sample concentration.
[35 empty] | TRUE | 1 | 1 | 0 | 0 | 0 | 0 | 0 | [190 empty] | 0 | 0 | 1 | 1 | 1 | 1 | 1 | 1 | 1 | 1 | 1 | 1 | 1 | 1 | 1 | 1 | 1 | 1 | 1 | 1 | 1
| 0 | 0 | 0
| 0 | 0 | 0
FALSE
Known sample concentration
Sample concentration [x/mL]
Sample amount [x]
Chamber volume [mL]
Alert! Incorrect DatLab sample concentration.
[35 empty] | TRUE | 1 | 1 | 0 | 0 | 0 | 0 | 0 | [190 empty] | 0 | 0 | 1 | 1 | 1 | 1 | 1 | 1 | 1 | 1 | 1 | 1 | 1 | 1 | 1 | 1 | 1 | 1 | 1 | 1 | 1
| 0 | 0 | 0
| 0 | 0 | 0
FALSE
Known sample concentration
Sample concentration [x/mL]
Sample amount [x]
Chamber volume [mL]
Alert! Incorrect DatLab sample concentration.
[35 empty] | TRUE | 1 | 1 | 0 | 0 | 0 | 0 | 0 | [190 empty] | 0 | 0 | 1 | 1 | 1 | 1 | 1 | 1 | 1 | 1 | 1 | 1 | 1 | 1 | 1 | 1 | 1 | 1 | 1 | 1 | 1
| 0 | 0 | 0
| 0 | 0 | 0
FALSE
Known sample concentration
Sample concentration [x/mL]
Sample amount [x]
Chamber volume [mL]
Alert! Incorrect DatLab sample concentration.
[35 empty] | TRUE | 1 | 1 | 0 | 0 | 0 | 0 | 0 | [190 empty] | 0 | 0 | 1 | 1 | 1 | 1 | 1 | 1 | 1 | 1 | 1 | 1 | 1 | 1 | 1 | 1 | 1 | 1 | 1 | 1 | 1
| 0 | 0 | 0
| 0 | 0 | 0
FALSE
Known sample concentration
Sample concentration [x/mL]
Sample amount [x]
Chamber volume [mL]
Alert! Incorrect DatLab sample concentration.
[35 empty] | TRUE | 1 | 1 | 0 | 0 | 0 | 0 | 0 | [190 empty] | 0 | 0 | 1 | 1 | 1 | 1 | 1 | 1 | 1 | 1 | 1 | 1 | 1 | 1 | 1 | 1 | 1 | 1 | 1 | 1 | 1
| 0 | 0 | 0
| 0 | 0 | 0
FALSE
Known sample concentration
Sample concentration [x/mL]
Sample amount [x]
Chamber volume [mL]
Alert! Incorrect DatLab sample concentration.
[35 empty] | TRUE | 1 | 1 | 0 | 0 | 0 | 0 | 0 | [190 empty] | 0 | 0 | 1 | 1 | 1 | 1 | 1 | 1 | 1 | 1 | 1 | 1 | 1 | 1 | 1 | 1 | 1 | 1 | 1 | 1 | 1
| 0 | 0 | 0
| 0 | 0 | 0
FALSE
Known sample concentration
Sample concentration [x/mL]
Sample amount [x]
Chamber volume [mL]
Alert! Incorrect DatLab sample concentration.
[35 empty] | TRUE | 1 | 1 | 0 | 0 | 0 | 0 | 0 | [190 empty] | 0 | 0 | 1 | 1 | 1 | 1 | 1 | 1 | 1 | 1 | 1 | 1 | 1 | 1 | 1 | 1 | 1 | 1 | 1 | 1 | 1
| 0 | 0 | 0
| 0 | 0 | 0
FALSE
Known sample concentration
Sample concentration [x/mL]
Sample amount [x]
Chamber volume [mL]
Alert! Incorrect DatLab sample concentration.
[35 empty] | TRUE | 1 | 1 | 0 | 0 | 0 | 0 | 0 | [190 empty] | 0 | 0 | 1 | 1 | 1 | 1 | 1 | 1 | 1 | 1 | 1 | 1 | 1 | 1 | 1 | 1 | 1 | 1 | 1 | 1 | 1
| 0 | 0 | 0
| 0 | 0 | 0
FALSE
Known sample concentration
Sample concentration [x/mL]
Sample amount [x]
Chamber volume [mL]
Alert! Incorrect DatLab sample concentration.
[35 empty] | TRUE | 1 | 1 | 0 | 0 | 0 | 0 | 0 | [190 empty] | 0 | 0 | 1 | 1 | 1 | 1 | 1 | 1 | 1 | 1 | 1 | 1 | 1 | 1 | 1 | 1 | 1 | 1 | 1 | 1 | 1
| 0 | 0 | 0
| 0 | 0 | 0
FALSE
Known sample concentration
Sample concentration [x/mL]
Sample amount [x]
Chamber volume [mL]
Alert! Incorrect DatLab sample concentration.
[35 empty] | TRUE | 1 | 1 | 0 | 0 | 0 | 0 | 0 | [190 empty] | 0 | 0 | 1 | 1 | 1 | 1 | 1 | 1 | 1 | 1 | 1 | 1 | 1 | 1 | 1 | 1 | 1 | 1 | 1 | 1 | 1
| 0 | 0 | 0
| 0 | 0 | 0
FALSE
Known sample concentration
Sample concentration [x/mL]
Sample amount [x]
Chamber volume [mL]
Alert! Incorrect DatLab sample concentration.
[35 empty] | TRUE | 1 | 1 | 0 | 0 | 0 | 0 | 0 | [190 empty] | 0 | 0 | 1 | 1 | 1 | 1 | 1 | 1 | 1 | 1 | 1 | 1 | 1 | 1 | 1 | 1 | 1 | 1 | 1 | 1 | 1
| 0 | 0 | 0
| 0 | 0 | 0
FALSE
Known sample concentration
Sample concentration [x/mL]
Sample amount [x]
Chamber volume [mL]
Alert! Incorrect DatLab sample concentration.
[35 empty] | TRUE | 1 | 1 | 0 | 0 | 0 | 0 | 0 | [190 empty] | 0 | 0 | 1 | 1 | 1 | 1 | 1 | 1 | 1 | 1 | 1 | 1 | 1 | 1 | 1 | 1 | 1 | 1 | 1 | 1 | 1
| 0 | 0 | 0
| 0 | 0 | 0
FALSE
Known sample concentration
Sample concentration [x/mL]
Sample amount [x]
Chamber volume [mL]
Alert! Incorrect DatLab sample concentration.
[35 empty] | TRUE | 1 | 1 | 0 | 0 | 0 | 0 | 0 | [190 empty] | 0 | 0 | 1 | 1 | 1 | 1 | 1 | 1 | 1 | 1 | 1 | 1 | 1 | 1 | 1 | 1 | 1 | 1 | 1 | 1 | 1
| 0 | 0 | 0
| 0 | 0 | 0
FALSE
Known sample concentration
Sample concentration [x/mL]
Sample amount [x]
Chamber volume [mL]
Alert! Incorrect DatLab sample concentration.
[35 empty] | TRUE | 1 | 1 | 0 | 0 | 0 | 0 | 0 | [190 empty] | 0 | 0 | 1 | 1 | 1 | 1 | 1 | 1 | 1 | 1 | 1 | 1 | 1 | 1 | 1 | 1 | 1 | 1 | 1 | 1 | 1
| 0 | 0 | 0
| 0 | 0 | 0
FALSE
Known sample concentration
Sample concentration [x/mL]
Sample amount [x]
Chamber volume [mL]
Alert! Incorrect DatLab sample concentration.
[35 empty] | TRUE | 1 | 1 | 0 | 0 | 0 | 0 | 0 | [190 empty] | 0 | 0 | 1 | 1 | 1 | 1 | 1 | 1 | 1 | 1 | 1 | 1 | 1 | 1 | 1 | 1 | 1 | 1 | 1 | 1 | 1
| 0 | 0 | 0
| 0 | 0 | 0
FALSE
Known sample concentration
Sample concentration [x/mL]
Sample amount [x]
Chamber volume [mL]
Alert! Incorrect DatLab sample concentration.
[35 empty] | TRUE | 1 | 1 | 0 | 0 | 0 | 0 | 0 | [190 empty] | 0 | 0 | 1 | 1 | 1 | 1 | 1 | 1 | 1 | 1 | 1 | 1 | 1 | 1 | 1 | 1 | 1 | 1 | 1 | 1 | 1
| 0 | 0 | 0
| 0 | 0 | 0
FALSE
Known sample concentration
Sample concentration [x/mL]
Sample amount [x]
Chamber volume [mL]
Alert! Incorrect DatLab sample concentration.
[35 empty] | TRUE | 1 | 1 | 0 | 0 | 0 | 0 | 0 | [190 empty] | 0 | 0 | 1 | 1 | 1 | 1 | 1 | 1 | 1 | 1 | 1 | 1 | 1 | 1 | 1 | 1 | 1 | 1 | 1 | 1 | 1
| 0 | 0 | 0
| 0 | 0 | 0
FALSE
Known sample concentration
Sample concentration [x/mL]
Sample amount [x]
Chamber volume [mL]
Alert! Incorrect DatLab sample concentration.
[35 empty] | TRUE | 1 | 1 | 0 | 0 | 0 | 0 | 0 | [190 empty] | 0 | 0 | 1 | 1 | 1 | 1 | 1 | 1 | 1 | 1 | 1 | 1 | 1 | 1 | 1 | 1 | 1 | 1 | 1 | 1 | 1
| 0 | 0 | 0
| 0 | 0 | 0
FALSE
Known sample concentration
Sample concentration [x/mL]
Sample amount [x]
Chamber volume [mL]
Alert! Incorrect DatLab sample concentration.
[35 empty] | TRUE | 1 | 1 | 0 | 0 | 0 | 0 | 0 | [190 empty] | 0 | 0 | 1 | 1 | 1 | 1 | 1 | 1 | 1 | 1 | 1 | 1 | 1 | 1 | 1 | 1 | 1 | 1 | 1 | 1 | 1
| 0 | 0 | 0
| 0 | 0 | 0
FALSE
Known sample concentration
Sample concentration [x/mL]
Sample amount [x]
Chamber volume [mL]
Alert! Incorrect DatLab sample concentration.
[35 empty] | TRUE | 1 | 1 | 0 | 0 | 0 | 0 | 0 | [190 empty] | 0 | 0 | 1 | 1 | 1 | 1 | 1 | 1 | 1 | 1 | 1 | 1 | 1 | 1 | 1 | 1 | 1 | 1 | 1 | 1 | 1
| 0 | 0 | 0
| 0 | 0 | 0
FALSE
Known sample concentration
Sample concentration [x/mL]
Sample amount [x]
Chamber volume [mL]
Alert! Incorrect DatLab sample concentration.
Note on F7: Paste from DatLab Mark statistics: [Marks] \ [DL-Protocol marks] \ [Slope uncorrected + all info]
Note on F18: Paste from DatLab Mark statistics: [Marks] \ [DL-Protocol marks] \ [Slope uncorrected + all info]
Note on F29: Paste from DatLab Mark statistics: [Marks] \ [DL-Protocol marks] \ [Slope uncorrected + all info]
Note on F40: Paste from DatLab Mark statistics: [Marks] \ [DL-Protocol marks] \ [Slope uncorrected + all info]
Note on F51: Paste from DatLab Mark statistics: [Marks] \ [DL-Protocol marks] \ [Slope uncorrected + all info]
Note on F62: Paste from DatLab Mark statistics: [Marks] \ [DL-Protocol marks] \ [Slope uncorrected + all info]
Note on F73: Paste from DatLab Mark statistics: [Marks] \ [DL-Protocol marks] \ [Slope uncorrected + all info]
Note on F84: Paste from DatLab Mark statistics: [Marks] \ [DL-Protocol marks] \ [Slope uncorrected + all info]
Note on F95: Paste from DatLab Mark statistics: [Marks] \ [DL-Protocol marks] \ [Slope uncorrected + all info]
Note on F106: Paste from DatLab Mark statistics: [Marks] \ [DL-Protocol marks] \ [Slope uncorrected + all info]
Note on F117: Paste from DatLab Mark statistics: [Marks] \ [DL-Protocol marks] \ [Slope uncorrected + all info]
Note on F128: Paste from DatLab Mark statistics: [Marks] \ [DL-Protocol marks] \ [Slope uncorrected + all info]
Note on F139: Paste from DatLab Mark statistics: [Marks] \ [DL-Protocol marks] \ [Slope uncorrected + all info]
Note on F150: Paste from DatLab Mark statistics: [Marks] \ [DL-Protocol marks] \ [Slope uncorrected + all info]
Note on F161: Paste from DatLab Mark statistics: [Marks] \ [DL-Protocol marks] \ [Slope uncorrected + all info]
Note on F172: Paste from DatLab Mark statistics: [Marks] \ [DL-Protocol marks] \ [Slope uncorrected + all info]
Note on F183: Paste from DatLab Mark statistics: [Marks] \ [DL-Protocol marks] \ [Slope uncorrected + all info]
Note on F194: Paste from DatLab Mark statistics: [Marks] \ [DL-Protocol marks] \ [Slope uncorrected + all info]
Note on F205: Paste from DatLab Mark statistics: [Marks] \ [DL-Protocol marks] \ [Slope uncorrected + all info]
Note on F216: Paste from DatLab Mark statistics: [Marks] \ [DL-Protocol marks] \ [Slope uncorrected + all info]
Note on F227: Paste from DatLab Mark statistics: [Marks] \ [DL-Protocol marks] \ [Slope uncorrected + all info]
Note on F238: Paste from DatLab Mark statistics: [Marks] \ [DL-Protocol marks] \ [Slope uncorrected + all info]
Note on F249: Paste from DatLab Mark statistics: [Marks] \ [DL-Protocol marks] \ [Slope uncorrected + all info]
Note on F260: Paste from DatLab Mark statistics: [Marks] \ [DL-Protocol marks] \ [Slope uncorrected + all info]
Note on F271: Paste from DatLab Mark statistics: [Marks] \ [DL-Protocol marks] \ [Slope uncorrected + all info]
Note on F282: Paste from DatLab Mark statistics: [Marks] \ [DL-Protocol marks] \ [Slope uncorrected + all info]
Note on F293: Paste from DatLab Mark statistics: [Marks] \ [DL-Protocol marks] \ [Slope uncorrected + all info]
Note on F304: Paste from DatLab Mark statistics: [Marks] \ [DL-Protocol marks] \ [Slope uncorrected + all info]
Note on F315: Paste from DatLab Mark statistics: [Marks] \ [DL-Protocol marks] \ [Slope uncorrected + all info]
Note on F326: Paste from DatLab Mark statistics: [Marks] \ [DL-Protocol marks] \ [Slope uncorrected + all info]
Note on F337: Paste from DatLab Mark statistics: [Marks] \ [DL-Protocol marks] \ [Slope uncorrected + all info]
Note on F348: Paste from DatLab Mark statistics: [Marks] \ [DL-Protocol marks] \ [Slope uncorrected + all info]
Note on F359: Paste from DatLab Mark statistics: [Marks] \ [DL-Protocol marks] \ [Slope uncorrected + all info]
Note on F370: Paste from DatLab Mark statistics: [Marks] \ [DL-Protocol marks] \ [Slope uncorrected + all info]
Note on F381: Paste from DatLab Mark statistics: [Marks] \ [DL-Protocol marks] \ [Slope uncorrected + all info]
Note on F392: Paste from DatLab Mark statistics: [Marks] \ [DL-Protocol marks] \ [Slope uncorrected + all info]
Note on F403: Paste from DatLab Mark statistics: [Marks] \ [DL-Protocol marks] \ [Slope uncorrected + all info]
Note on F414: Paste from DatLab Mark statistics: [Marks] \ [DL-Protocol marks] \ [Slope uncorrected + all info]
Note on F425: Paste from DatLab Mark statistics: [Marks] \ [DL-Protocol marks] \ [Slope uncorrected + all info]
Note on F436: Paste from DatLab Mark statistics: [Marks] \ [DL-Protocol marks] \ [Slope uncorrected + all info]
Note on F447: Paste from DatLab Mark statistics: [Marks] \ [DL-Protocol marks] \ [Slope uncorrected + all info]
Note on F458: Paste from DatLab Mark statistics: [Marks] \ [DL-Protocol marks] \ [Slope uncorrected + all info]
Note on F469: Paste from DatLab Mark statistics: [Marks] \ [DL-Protocol marks] \ [Slope uncorrected + all info]
Note on F480: Paste from DatLab Mark statistics: [Marks] \ [DL-Protocol marks] \ [Slope uncorrected + all info]
Note on F491: Paste from DatLab Mark statistics: [Marks] \ [DL-Protocol marks] \ [Slope uncorrected + all info]
Note on F502: Paste from DatLab Mark statistics: [Marks] \ [DL-Protocol marks] \ [Slope uncorrected + all info]
Note on F513: Paste from DatLab Mark statistics: [Marks] \ [DL-Protocol marks] \ [Slope uncorrected + all info]
Note on F524: Paste from DatLab Mark statistics: [Marks] \ [DL-Protocol marks] \ [Slope uncorrected + all info]
Note on F535: Paste from DatLab Mark statistics: [Marks] \ [DL-Protocol marks] \ [Slope uncorrected + all info]
Note on F546: Paste from DatLab Mark statistics: [Marks] \ [DL-Protocol marks] \ [Slope uncorrected + all info]
Note on F557: Paste from DatLab Mark statistics: [Marks] \ [DL-Protocol marks] \ [Slope uncorrected + all info]
Note on F568: Paste from DatLab Mark statistics: [Marks] \ [DL-Protocol marks] \ [Slope uncorrected + all info]
Note on F579: Paste from DatLab Mark statistics: [Marks] \ [DL-Protocol marks] \ [Slope uncorrected + all info]
Note on F590: Paste from DatLab Mark statistics: [Marks] \ [DL-Protocol marks] \ [Slope uncorrected + all info]
Note on F601: Paste from DatLab Mark statistics: [Marks] \ [DL-Protocol marks] \ [Slope uncorrected + all info]
Note on F612: Paste from DatLab Mark statistics: [Marks] \ [DL-Protocol marks] \ [Slope uncorrected + all info]
Note on F623: Paste from DatLab Mark statistics: [Marks] \ [DL-Protocol marks] \ [Slope uncorrected + all info]
Note on F634: Paste from DatLab Mark statistics: [Marks] \ [DL-Protocol marks] \ [Slope uncorrected + all info]
Note on F645: Paste from DatLab Mark statistics: [Marks] \ [DL-Protocol marks] \ [Slope uncorrected + all info]
Note on F656: Paste from DatLab Mark statistics: [Marks] \ [DL-Protocol marks] \ [Slope uncorrected + all info]
Note on F667: Paste from DatLab Mark statistics: [Marks] \ [DL-Protocol marks] \ [Slope uncorrected + all info]
Note on F678: Paste from DatLab Mark statistics: [Marks] \ [DL-Protocol marks] \ [Slope uncorrected + all info]
Note on F689: Paste from DatLab Mark statistics: [Marks] \ [DL-Protocol marks] \ [Slope uncorrected + all info]
Note on F700: Paste from DatLab Mark statistics: [Marks] \ [DL-Protocol marks] \ [Slope uncorrected + all info]
Note on F711: Paste from DatLab Mark statistics: [Marks] \ [DL-Protocol marks] \ [Slope uncorrected + all info]
Note on F722: Paste from DatLab Mark statistics: [Marks] \ [DL-Protocol marks] \ [Slope uncorrected + all info]
Note on F733: Paste from DatLab Mark statistics: [Marks] \ [DL-Protocol marks] \ [Slope uncorrected + all info]
Note on F744: Paste from DatLab Mark statistics: [Marks] \ [DL-Protocol marks] \ [Slope uncorrected + all info]
Note on F755: Paste from DatLab Mark statistics: [Marks] \ [DL-Protocol marks] \ [Slope uncorrected + all info]
Note on F766: Paste from DatLab Mark statistics: [Marks] \ [DL-Protocol marks] \ [Slope uncorrected + all info]
Note on F777: Paste from DatLab Mark statistics: [Marks] \ [DL-Protocol marks] \ [Slope uncorrected + all info]
Note on F788: Paste from DatLab Mark statistics: [Marks] \ [DL-Protocol marks] \ [Slope uncorrected + all info]
Note on F799: Paste from DatLab Mark statistics: [Marks] \ [DL-Protocol marks] \ [Slope uncorrected + all info]
Note on F810: Paste from DatLab Mark statistics: [Marks] \ [DL-Protocol marks] \ [Slope uncorrected + all info]
Note on F821: Paste from DatLab Mark statistics: [Marks] \ [DL-Protocol marks] \ [Slope uncorrected + all info]
Note on F832: Paste from DatLab Mark statistics: [Marks] \ [DL-Protocol marks] \ [Slope uncorrected + all info]
Note on F843: Paste from DatLab Mark statistics: [Marks] \ [DL-Protocol marks] \ [Slope uncorrected + all info]
Note on F854: Paste from DatLab Mark statistics: [Marks] \ [DL-Protocol marks] \ [Slope uncorrected + all info]
Note on F865: Paste from DatLab Mark statistics: [Marks] \ [DL-Protocol marks] \ [Slope uncorrected + all info]
Note on F876: Paste from DatLab Mark statistics: [Marks] \ [DL-Protocol marks] \ [Slope uncorrected + all info]
Note on F887: Paste from DatLab Mark statistics: [Marks] \ [DL-Protocol marks] \ [Slope uncorrected + all info]
Note on F898: Paste from DatLab Mark statistics: [Marks] \ [DL-Protocol marks] \ [Slope uncorrected + all info]
Note on F909: Paste from DatLab Mark statistics: [Marks] \ [DL-Protocol marks] \ [Slope uncorrected + all info]
Note on F920: Paste from DatLab Mark statistics: [Marks] \ [DL-Protocol marks] \ [Slope uncorrected + all info]
Note on F931: Paste from DatLab Mark statistics: [Marks] \ [DL-Protocol marks] \ [Slope uncorrected + all info]
Note on F942: Paste from DatLab Mark statistics: [Marks] \ [DL-Protocol marks] \ [Slope uncorrected + all info]
Note on F953: Paste from DatLab Mark statistics: [Marks] \ [DL-Protocol marks] \ [Slope uncorrected + all info]
Note on F964: Paste from DatLab Mark statistics: [Marks] \ [DL-Protocol marks] \ [Slope uncorrected + all info]
Note on F975: Paste from DatLab Mark statistics: [Marks] \ [DL-Protocol marks] \ [Slope uncorrected + all info]
Note on F986: Paste from DatLab Mark statistics: [Marks] \ [DL-Protocol marks] \ [Slope uncorrected + all info]
Note on F997: Paste from DatLab Mark statistics: [Marks] \ [DL-Protocol marks] \ [Slope uncorrected + all info]
Note on F1008: Paste from DatLab Mark statistics: [Marks] \ [DL-Protocol marks] \ [Slope uncorrected + all info]
Note on F1019: Paste from DatLab Mark statistics: [Marks] \ [DL-Protocol marks] \ [Slope uncorrected + all info]
Note on F1030: Paste from DatLab Mark statistics: [Marks] \ [DL-Protocol marks] \ [Slope uncorrected + all info]
Note on F1041: Paste from DatLab Mark statistics: [Marks] \ [DL-Protocol marks] \ [Slope uncorrected + all info]
Note on F1052: Paste from DatLab Mark statistics: [Marks] \ [DL-Protocol marks] \ [Slope uncorrected + all info]
Note on F1063: Paste from DatLab Mark statistics: [Marks] \ [DL-Protocol marks] \ [Slope uncorrected + all info]
Note on F1074: Paste from DatLab Mark statistics: [Marks] \ [DL-Protocol marks] \ [Slope uncorrected + all info]
Note on F1085: Paste from DatLab Mark statistics: [Marks] \ [DL-Protocol marks] \ [Slope uncorrected + all info]
Note on F1096: Paste from DatLab Mark statistics: [Marks] \ [DL-Protocol marks] \ [Slope uncorrected + all info]
Note on F1107: Paste from DatLab Mark statistics: [Marks] \ [DL-Protocol marks] \ [Slope uncorrected + all info]
Note on F1118: Paste from DatLab Mark statistics: [Marks] \ [DL-Protocol marks] \ [Slope uncorrected + all info]
Note on F1129: Paste from DatLab Mark statistics: [Marks] \ [DL-Protocol marks] \ [Slope uncorrected + all info]
Note on F1140: Paste from DatLab Mark statistics: [Marks] \ [DL-Protocol marks] \ [Slope uncorrected + all info]
Note on F1151: Paste from DatLab Mark statistics: [Marks] \ [DL-Protocol marks] \ [Slope uncorrected + all info]
Note on F1162: Paste from DatLab Mark statistics: [Marks] \ [DL-Protocol marks] \ [Slope uncorrected + all info]
Note on F1173: Paste from DatLab Mark statistics: [Marks] \ [DL-Protocol marks] \ [Slope uncorrected + all info]
Note on F1184: Paste from DatLab Mark statistics: [Marks] \ [DL-Protocol marks] \ [Slope uncorrected + all info]
Note on F1195: Paste from DatLab Mark statistics: [Marks] \ [DL-Protocol marks] \ [Slope uncorrected + all info]
Note on F1206: Paste from DatLab Mark statistics: [Marks] \ [DL-Protocol marks] \ [Slope uncorrected + all info]
Note on F1217: Paste from DatLab Mark statistics: [Marks] \ [DL-Protocol marks] \ [Slope uncorrected + all info]
Note on F1228: Paste from DatLab Mark statistics: [Marks] \ [DL-Protocol marks] \ [Slope uncorrected + all info]
Note on F1239: Paste from DatLab Mark statistics: [Marks] \ [DL-Protocol marks] \ [Slope uncorrected + all info]
Note on F1250: Paste from DatLab Mark statistics: [Marks] \ [DL-Protocol marks] \ [Slope uncorrected + all info]
Note on F1261: Paste from DatLab Mark statistics: [Marks] \ [DL-Protocol marks] \ [Slope uncorrected + all info]
Note on F1272: Paste from DatLab Mark statistics: [Marks] \ [DL-Protocol marks] \ [Slope uncorrected + all info]
Note on F1283: Paste from DatLab Mark statistics: [Marks] \ [DL-Protocol marks] \ [Slope uncorrected + all info]
Note on F1294: Paste from DatLab Mark statistics: [Marks] \ [DL-Protocol marks] \ [Slope uncorrected + all info]
Note on F1305: Paste from DatLab Mark statistics: [Marks] \ [DL-Protocol marks] \ [Slope uncorrected + all info]
Note on F1316: Paste from DatLab Mark statistics: [Marks] \ [DL-Protocol marks] \ [Slope uncorrected + all info]
Note on F1327: Paste from DatLab Mark statistics: [Marks] \ [DL-Protocol marks] \ [Slope uncorrected + all info]
Note on F1338: Paste from DatLab Mark statistics: [Marks] \ [DL-Protocol marks] \ [Slope uncorrected + all info]
Note on F1349: Paste from DatLab Mark statistics: [Marks] \ [DL-Protocol marks] \ [Slope uncorrected + all info]
Note on F1360: Paste from DatLab Mark statistics: [Marks] \ [DL-Protocol marks] \ [Slope uncorrected + all info]
Note on F1371: Paste from DatLab Mark statistics: [Marks] \ [DL-Protocol marks] \ [Slope uncorrected + all info]
Note on F1382: Paste from DatLab Mark statistics: [Marks] \ [DL-Protocol marks] \ [Slope uncorrected + all info]
Note on F1393: Paste from DatLab Mark statistics: [Marks] \ [DL-Protocol marks] \ [Slope uncorrected + all info]
Note on F1404: Paste from DatLab Mark statistics: [Marks] \ [DL-Protocol marks] \ [Slope uncorrected + all info]
Note on F1415: Paste from DatLab Mark statistics: [Marks] \ [DL-Protocol marks] \ [Slope uncorrected + all info]
Note on F1426: Paste from DatLab Mark statistics: [Marks] \ [DL-Protocol marks] \ [Slope uncorrected + all info]
Note on F1437: Paste from DatLab Mark statistics: [Marks] \ [DL-Protocol marks] \ [Slope uncorrected + all info]
Note on F1448: Paste from DatLab Mark statistics: [Marks] \ [DL-Protocol marks] \ [Slope uncorrected + all info]
Note on F1459: Paste from DatLab Mark statistics: [Marks] \ [DL-Protocol marks] \ [Slope uncorrected + all info]
Note on F1470: Paste from DatLab Mark statistics: [Marks] \ [DL-Protocol marks] \ [Slope uncorrected + all info]
Note on F1481: Paste from DatLab Mark statistics: [Marks] \ [DL-Protocol marks] \ [Slope uncorrected + all info]
Note on F1492: Paste from DatLab Mark statistics: [Marks] \ [DL-Protocol marks] \ [Slope uncorrected + all info]
Note on F1503: Paste from DatLab Mark statistics: [Marks] \ [DL-Protocol marks] \ [Slope uncorrected + all info]
Note on F1514: Paste from DatLab Mark statistics: [Marks] \ [DL-Protocol marks] \ [Slope uncorrected + all info]
Note on F1525: Paste from DatLab Mark statistics: [Marks] \ [DL-Protocol marks] \ [Slope uncorrected + all info]
Note on F1536: Paste from DatLab Mark statistics: [Marks] \ [DL-Protocol marks] \ [Slope uncorrected + all info]
Note on F1547: Paste from DatLab Mark statistics: [Marks] \ [DL-Protocol marks] \ [Slope uncorrected + all info]
Note on F1558: Paste from DatLab Mark statistics: [Marks] \ [DL-Protocol marks] \ [Slope uncorrected + all info]
Note on F1569: Paste from DatLab Mark statistics: [Marks] \ [DL-Protocol marks] \ [Slope uncorrected + all info]
Note on F1580: Paste from DatLab Mark statistics: [Marks] \ [DL-Protocol marks] \ [Slope uncorrected + all info]
Note on F1591: Paste from DatLab Mark statistics: [Marks] \ [DL-Protocol marks] \ [Slope uncorrected + all info]
Note on F1602: Paste from DatLab Mark statistics: [Marks] \ [DL-Protocol marks] \ [Slope uncorrected + all info]
Note on F1613: Paste from DatLab Mark statistics: [Marks] \ [DL-Protocol marks] \ [Slope uncorrected + all info]
Note on F1624: Paste from DatLab Mark statistics: [Marks] \ [DL-Protocol marks] \ [Slope uncorrected + all info]
Note on F1635: Paste from DatLab Mark statistics: [Marks] \ [DL-Protocol marks] \ [Slope uncorrected + all info]
Note on F1646: Paste from DatLab Mark statistics: [Marks] \ [DL-Protocol marks] \ [Slope uncorrected + all info]
Note on F1657: Paste from DatLab Mark statistics: [Marks] \ [DL-Protocol marks] \ [Slope uncorrected + all info]
Note on F1668: Paste from DatLab Mark statistics: [Marks] \ [DL-Protocol marks] \ [Slope uncorrected + all info]
Note on F1679: Paste from DatLab Mark statistics: [Marks] \ [DL-Protocol marks] \ [Slope uncorrected + all info]
Note on F1690: Paste from DatLab Mark statistics: [Marks] \ [DL-Protocol marks] \ [Slope uncorrected + all info]
Note on F1701: Paste from DatLab Mark statistics: [Marks] \ [DL-Protocol marks] \ [Slope uncorrected + all info]
Note on F1712: Paste from DatLab Mark statistics: [Marks] \ [DL-Protocol marks] \ [Slope uncorrected + all info]
Note on F1723: Paste from DatLab Mark statistics: [Marks] \ [DL-Protocol marks] \ [Slope uncorrected + all info]
Note on F1734: Paste from DatLab Mark statistics: [Marks] \ [DL-Protocol marks] \ [Slope uncorrected + all info]
Note on F1745: Paste from DatLab Mark statistics: [Marks] \ [DL-Protocol marks] \ [Slope uncorrected + all info]
Note on F1756: Paste from DatLab Mark statistics: [Marks] \ [DL-Protocol marks] \ [Slope uncorrected + all info]
Note on F1767: Paste from DatLab Mark statistics: [Marks] \ [DL-Protocol marks] \ [Slope uncorrected + all info]
Note on F1778: Paste from DatLab Mark statistics: [Marks] \ [DL-Protocol marks] \ [Slope uncorrected + all info]
Note on F1789: Paste from DatLab Mark statistics: [Marks] \ [DL-Protocol marks] \ [Slope uncorrected + all info]
Note on F1800: Paste from DatLab Mark statistics: [Marks] \ [DL-Protocol marks] \ [Slope uncorrected + all info]
Note on F1811: Paste from DatLab Mark statistics: [Marks] \ [DL-Protocol marks] \ [Slope uncorrected + all info]
Note on F1822: Paste from DatLab Mark statistics: [Marks] \ [DL-Protocol marks] \ [Slope uncorrected + all info]
Note on F1833: Paste from DatLab Mark statistics: [Marks] \ [DL-Protocol marks] \ [Slope uncorrected + all info]
Note on F1844: Paste from DatLab Mark statistics: [Marks] \ [DL-Protocol marks] \ [Slope uncorrected + all info]
Note on F1855: Paste from DatLab Mark statistics: [Marks] \ [DL-Protocol marks] \ [Slope uncorrected + all info]
Note on F1866: Paste from DatLab Mark statistics: [Marks] \ [DL-Protocol marks] \ [Slope uncorrected + all info]
Note on F1877: Paste from DatLab Mark statistics: [Marks] \ [DL-Protocol marks] \ [Slope uncorrected + all info]
Note on F1888: Paste from DatLab Mark statistics: [Marks] \ [DL-Protocol marks] \ [Slope uncorrected + all info]
Note on F1899: Paste from DatLab Mark statistics: [Marks] \ [DL-Protocol marks] \ [Slope uncorrected + all info]
Note on F1910: Paste from DatLab Mark statistics: [Marks] \ [DL-Protocol marks] \ [Slope uncorrected + all info]
Note on F1921: Paste from DatLab Mark statistics: [Marks] \ [DL-Protocol marks] \ [Slope uncorrected + all info]
Note on F1932: Paste from DatLab Mark statistics: [Marks] \ [DL-Protocol marks] \ [Slope uncorrected + all info]
Note on F1943: Paste from DatLab Mark statistics: [Marks] \ [DL-Protocol marks] \ [Slope uncorrected + all info]
Note on F1954: Paste from DatLab Mark statistics: [Marks] \ [DL-Protocol marks] \ [Slope uncorrected + all info]
Note on F1965: Paste from DatLab Mark statistics: [Marks] \ [DL-Protocol marks] \ [Slope uncorrected + all info]
Note on F1976: Paste from DatLab Mark statistics: [Marks] \ [DL-Protocol marks] \ [Slope uncorrected + all info]
Note on F1987: Paste from DatLab Mark statistics: [Marks] \ [DL-Protocol marks] \ [Slope uncorrected + all info]
Note on F1998: Paste from DatLab Mark statistics: [Marks] \ [DL-Protocol marks] \ [Slope uncorrected + all info]
Note on F2009: Paste from DatLab Mark statistics: [Marks] \ [DL-Protocol marks] \ [Slope uncorrected + all info]
Note on F2020: Paste from DatLab Mark statistics: [Marks] \ [DL-Protocol marks] \ [Slope uncorrected + all info]
Note on F2031: Paste from DatLab Mark statistics: [Marks] \ [DL-Protocol marks] \ [Slope uncorrected + all info]
Note on F2042: Paste from DatLab Mark statistics: [Marks] \ [DL-Protocol marks] \ [Slope uncorrected + all info]
Note on F2053: Paste from DatLab Mark statistics: [Marks] \ [DL-Protocol marks] \ [Slope uncorrected + all info]
Note on F2064: Paste from DatLab Mark statistics: [Marks] \ [DL-Protocol marks] \ [Slope uncorrected + all info]
Note on F2075: Paste from DatLab Mark statistics: [Marks] \ [DL-Protocol marks] \ [Slope uncorrected + all info]
Note on F2086: Paste from DatLab Mark statistics: [Marks] \ [DL-Protocol marks] \ [Slope uncorrected + all info]
Note on F2097: Paste from DatLab Mark statistics: [Marks] \ [DL-Protocol marks] \ [Slope uncorrected + all info]
Note on F2108: Paste from DatLab Mark statistics: [Marks] \ [DL-Protocol marks] \ [Slope uncorrected + all info]
Note on F2119: Paste from DatLab Mark statistics: [Marks] \ [DL-Protocol marks] \ [Slope uncorrected + all info]
Note on F2130: Paste from DatLab Mark statistics: [Marks] \ [DL-Protocol marks] \ [Slope uncorrected + all info]
Note on F2141: Paste from DatLab Mark statistics: [Marks] \ [DL-Protocol marks] \ [Slope uncorrected + all info]
Note on F2152: Paste from DatLab Mark statistics: [Marks] \ [DL-Protocol marks] \ [Slope uncorrected + all info]
Note on F2163: Paste from DatLab Mark statistics: [Marks] \ [DL-Protocol marks] \ [Slope uncorrected + all info]
Note on F2174: Paste from DatLab Mark statistics: [Marks] \ [DL-Protocol marks] \ [Slope uncorrected + all info]
Note on F2185: Paste from DatLab Mark statistics: [Marks] \ [DL-Protocol marks] \ [Slope uncorrected + all info]
Note on F2196: Paste from DatLab Mark statistics: [Marks] \ [DL-Protocol marks] \ [Slope uncorrected + all info]
Note on F2207: Paste from DatLab Mark statistics: [Marks] \ [DL-Protocol marks] \ [Slope uncorrected + all info]
Note on F2218: Paste from DatLab Mark statistics: [Marks] \ [DL-Protocol marks] \ [Slope uncorrected + all info]
Note on F2229: Paste from DatLab Mark statistics: [Marks] \ [DL-Protocol marks] \ [Slope uncorrected + all info]
Note on F2240: Paste from DatLab Mark statistics: [Marks] \ [DL-Protocol marks] \ [Slope uncorrected + all info]
Note on F2251: Paste from DatLab Mark statistics: [Marks] \ [DL-Protocol marks] \ [Slope uncorrected + all info]
Note on F2262: Paste from DatLab Mark statistics: [Marks] \ [DL-Protocol marks] \ [Slope uncorrected + all info]
Note on F2273: Paste from DatLab Mark statistics: [Marks] \ [DL-Protocol marks] \ [Slope uncorrected + all info]
Note on F2284: Paste from DatLab Mark statistics: [Marks] \ [DL-Protocol marks] \ [Slope uncorrected + all info]
Note on F2295: Paste from DatLab Mark statistics: [Marks] \ [DL-Protocol marks] \ [Slope uncorrected + all info]
Note on F2306: Paste from DatLab Mark statistics: [Marks] \ [DL-Protocol marks] \ [Slope uncorrected + all info]
Note on F2317: Paste from DatLab Mark statistics: [Marks] \ [DL-Protocol marks] \ [Slope uncorrected + all info]
Note on F2328: Paste from DatLab Mark statistics: [Marks] \ [DL-Protocol marks] \ [Slope uncorrected + all info]
Note on F2339: Paste from DatLab Mark statistics: [Marks] \ [DL-Protocol marks] \ [Slope uncorrected + all info]
Note on F2350: Paste from DatLab Mark statistics: [Marks] \ [DL-Protocol marks] \ [Slope uncorrected + all info]
Note on F2361: Paste from DatLab Mark statistics: [Marks] \ [DL-Protocol marks] \ [Slope uncorrected + all info]
Note on F2372: Paste from DatLab Mark statistics: [Marks] \ [DL-Protocol marks] \ [Slope uncorrected + all info]
Note on F2383: Paste from DatLab Mark statistics: [Marks] \ [DL-Protocol marks] \ [Slope uncorrected + all info]
Note on F2394: Paste from DatLab Mark statistics: [Marks] \ [DL-Protocol marks] \ [Slope uncorrected + all info]
Note on F2405: Paste from DatLab Mark statistics: [Marks] \ [DL-Protocol marks] \ [Slope uncorrected + all info]
Note on F2416: Paste from DatLab Mark statistics: [Marks] \ [DL-Protocol marks] \ [Slope uncorrected + all info]
Note on F2427: Paste from DatLab Mark statistics: [Marks] \ [DL-Protocol marks] \ [Slope uncorrected + all info]
Note on F2438: Paste from DatLab Mark statistics: [Marks] \ [DL-Protocol marks] \ [Slope uncorrected + all info]
Note on F2449: Paste from DatLab Mark statistics: [Marks] \ [DL-Protocol marks] \ [Slope uncorrected + all info]
Note on F2460: Paste from DatLab Mark statistics: [Marks] \ [DL-Protocol marks] \ [Slope uncorrected + all info]
Note on F2471: Paste from DatLab Mark statistics: [Marks] \ [DL-Protocol marks] \ [Slope uncorrected + all info]
Note on F2482: Paste from DatLab Mark statistics: [Marks] \ [DL-Protocol marks] \ [Slope uncorrected + all info]
Note on F2493: Paste from DatLab Mark statistics: [Marks] \ [DL-Protocol marks] \ [Slope uncorrected + all info]
Note on F2504: Paste from DatLab Mark statistics: [Marks] \ [DL-Protocol marks] \ [Slope uncorrected + all info]
Note on F2515: Paste from DatLab Mark statistics: [Marks] \ [DL-Protocol marks] \ [Slope uncorrected + all info]
Note on F2526: Paste from DatLab Mark statistics: [Marks] \ [DL-Protocol marks] \ [Slope uncorrected + all info]
Note on F2537: Paste from DatLab Mark statistics: [Marks] \ [DL-Protocol marks] \ [Slope uncorrected + all info]
Note on F2548: Paste from DatLab Mark statistics: [Marks] \ [DL-Protocol marks] \ [Slope uncorrected + all info]
Note on F2559: Paste from DatLab Mark statistics: [Marks] \ [DL-Protocol marks] \ [Slope uncorrected + all info]
Note on F2570: Paste from DatLab Mark statistics: [Marks] \ [DL-Protocol marks] \ [Slope uncorrected + all info]
Note on F2581: Paste from DatLab Mark statistics: [Marks] \ [DL-Protocol marks] \ [Slope uncorrected + all info]
Note on F2592: Paste from DatLab Mark statistics: [Marks] \ [DL-Protocol marks] \ [Slope uncorrected + all info]
Note on F2603: Paste from DatLab Mark statistics: [Marks] \ [DL-Protocol marks] \ [Slope uncorrected + all info]
Note on F2614: Paste from DatLab Mark statistics: [Marks] \ [DL-Protocol marks] \ [Slope uncorrected + all info]
Note on F2625: Paste from DatLab Mark statistics: [Marks] \ [DL-Protocol marks] \ [Slope uncorrected + all info]
Note on F2636: Paste from DatLab Mark statistics: [Marks] \ [DL-Protocol marks] \ [Slope uncorrected + all info]
Note on F2647: Paste from DatLab Mark statistics: [Marks] \ [DL-Protocol marks] \ [Slope uncorrected + all info]
Note on F2658: Paste from DatLab Mark statistics: [Marks] \ [DL-Protocol marks] \ [Slope uncorrected + all info]
Note on F2669: Paste from DatLab Mark statistics: [Marks] \ [DL-Protocol marks] \ [Slope uncorrected + all info]
Note on F2680: Paste from DatLab Mark statistics: [Marks] \ [DL-Protocol marks] \ [Slope uncorrected + all info]
Note on F2691: Paste from DatLab Mark statistics: [Marks] \ [DL-Protocol marks] \ [Slope uncorrected + all info]
Note on F2702: Paste from DatLab Mark statistics: [Marks] \ [DL-Protocol marks] \ [Slope uncorrected + all info]
Note on F2713: Paste from DatLab Mark statistics: [Marks] \ [DL-Protocol marks] \ [Slope uncorrected + all info]
Note on F2724: Paste from DatLab Mark statistics: [Marks] \ [DL-Protocol marks] \ [Slope uncorrected + all info]
Note on F2735: Paste from DatLab Mark statistics: [Marks] \ [DL-Protocol marks] \ [Slope uncorrected + all info]
Note on F2746: Paste from DatLab Mark statistics: [Marks] \ [DL-Protocol marks] \ [Slope uncorrected + all info]

## Flux per volume
[11 empty] | ROX | 1PM | 2D | 2c | 3G | 4Pro | 5S | 6Gp | 7U | 8Rot | 9Mn | 10Ama | 11AsTm | 12Azd
ID# | Date | Project | File name | User | DL-Protocol | Sample type | Cohort | Sample code | Sample # | Subsample # | ROX | N_L | N_P | N_P | NG_P | NGPro_P | NGProS_P | NGProSGp_P | NGProSGp_E | ProSGp_E | ProGp_E | ROX | CIV | ROX
ID# | Date | Project | File name | User | DL-Protocol | Sample type | Cohort | Sample code | Sample # | Subsample # | Flux per Volume [pmol·s-1·mL-1] step 1 | Flux per Volume [pmol·s-1·mL-1] step 2 | Flux per Volume [pmol·s-1·mL-1] step 3 | Flux per Volume [pmol·s-1·mL-1] step 4 | Flux per Volume [pmol·s-1·mL-1] step 5 | Flux per Volume [pmol·s-1·mL-1] step 6 | Flux per Volume [pmol·s-1·mL-1] step 7 | Flux per Volume [pmol·s-1·mL-1] step 8 | Flux per Volume [pmol·s-1·mL-1] step 9 | Flux per Volume [pmol·s-1·mL-1] step 10 | Flux per Volume [pmol·s-1·mL-1] step 11 | Flux per Volume [pmol·s-1·mL-1] step 12 | Flux per Volume [pmol·s-1·mL-1] step 13 | Flux per Volume [pmol·s-1·mL-1] step 14 | Flux per Volume [pmol·s-1·mL-1] step 15 | Flux per Volume [pmol·s-1·mL-1] step 16 | Flux per Volume [pmol·s-1·mL-1] step 17 | Flux per Volume [pmol·s-1·mL-1] step 18 | Flux per Volume [pmol·s-1·mL-1] step 19 | Flux per Volume [pmol·s-1·mL-1] step 20
1 | 2025-03-03 | Mutants phenotyping | 2025-03-03 P1-01 NDi1-OE x gal4 vs NDi1-OE ctrl.DLD | Enrique | DLPu O2 Dros Thx Imt | NDi1-OE xgal4 | F | D5 | 1 | 2 | 1.4503 | 21.1772 | 269.3723 | 268.5659 | 255.403 | 256.1845 | 321.6369 | 454.4446 | 376.6717 | 337.7266 | 248.8955 | 8.0393 | 720.1669 | 34.7854
2 | 2025-03-03 | Mutants phenotyping | 2025-03-03 P1-01 NDi1-OE x gal4 vs NDi1-OE ctrl.DLD | Enrique | DLPu O2 Dros Thx Imt | NDi1-OE Ctrl | F | D7 | 1 | 3 | 1.0201 | 6.8308 | 165.6703 | 168.101 | 181.1557 | 182.6677 | 216.4264 | 332.0338 | 246.9588 | 222.6479 | 187.383 | 5.8299 | 493.8238 | 41.5907
3 | 2025-03-13 | Mutants phenotyping | 2025-03-13 P2-01 NDi1-OE x gal4 vs NDi1-OE ctrl.DLD | Enrique | DLPu O2 Dros Thx Imt | NDi1-OE xgal4 | F | D10 | 1 | 4 | 0.87856 | 8.7849 | 101.0142 | 97.1156 | 104.4654 | 111.3811 | 134.1122 | 220.7105 | 217.9047 | 175.6268 | 140.0882 | 1.6959 | 356.602 | 34.6024
4 | 2025-03-13 | Mutants phenotyping | 2025-03-13 P2-01 NDi1-OE x gal4 vs NDi1-OE ctrl.DLD | Enrique | DLPu O2 Dros Thx Imt | NDi1-OE Ctrl | F | D13 | 1 | 5 | 0.11994 | 4.9278 | 69.7605 | 70.3016 | 92.6775 | 105.8292 | 133.3509 | 267.6485 | 263.9819 | 200.3825 | 163.5799 | 1.4933 | 429.9377 | 34.4487
5 | 2025-03-18 | Mutants phenotyping | 2025-03-18 P2-01 NDi1-OE x gal4 vs NDi1-OE ctrl.DLD | Enrique | DLPu O2 Dros Thx Imt | NDi1-OE xgal4 | F | D15 | 1 | 6 | 0.31713 | 5.4123 | 55.0114 | 57.78 | 66.3281 | 71.8364 | 95.3089 | 159.6558 | 157.4039 | 128.702 | 104.3609 | 1.8491 | 318.2015 | 44.9977
6 | 2025-03-18 | Mutants phenotyping | 2025-03-18 P2-01 NDi1-OE x gal4 vs NDi1-OE ctrl.DLD | Enrique | DLPu O2 Dros Thx Imt | NDi1-OE Ctrl | F | D4 | 1 | 7 | -0.16525 | 4.4594 | 99.6235 | 105.8194 | 123.5733 | 126.6735 | 151.1692 | 241.3839 | 238.8595 | 176.3849 | 151.8209 | 3.8161 | 432.9669 | 40.8066
7 | 2025-04-08 | Mutants phenotyping | 2025-04-08 P2-01 NDi1-OE x gal4 vs NDi1-OE Ctrl.DLD | Enrique | DLPu O2 Dros Thx Imt | NDi1-OE xgal4 | F | D8 | 1 | 8 | 0.53722 | 5.0244 | 46.8759 | 44.389 | 50.5409 | 56.8934 | 73.0641 | 151.7963 | 149.9869 | 135.9543 | 116.9072 | 3.3754 | 285.8753 | 38.1078
8 | 2025-04-08 | Mutants phenotyping | 2025-04-08 P2-01 NDi1-OE x gal4 vs NDi1-OE Ctrl.DLD | Enrique | DLPu O2 Dros Thx Imt | NDi1-OE Ctrl | F | D8 | 1 | 9 | 0.58406 | 4.0523 | 32.9071 | 34.5781 | 47.1403 | 54.6705 | 77.8606 | 213.9105 | 222.4403 | 189.2033 | 168.7479 | 4.7016 | 442.5342 | 35.2845

## Specific flux
[14 empty] | ROX | 1PM | 2D | 2c | 3G | 4Pro | 5S | 6Gp | 7U | 8Rot | 9Mn | 10Ama | 11AsTm | 12Azd
ID# | Date | Project | File name | User | DL-Protocol | Sample type | Cohort | Sample code | Sample # | Subsample # | Sample amount | Sample concentration | Sample Units | ROX | N_L | N_P | N_P | NG_P | NGPro_P | NGProS_P | NGProSGp_P | NGProSGp_E | ProSGp_E | ProGp_E | ROX | CIV | ROX
ID# | Date | Project | File name | User | DL-Protocol | Sample type | Cohort | Sample code | Sample # | Subsample # | Sample amount | Sample concentration | Sample Units | Specific flux [pmol·s-1·x-1] step 1 | Specific flux [pmol·s-1·x-1] step 2 | Specific flux [pmol·s-1·x-1] step 3 | Specific flux [pmol·s-1·x-1] step 4 | Specific flux [pmol·s-1·x-1] step 5 | Specific flux [pmol·s-1·x-1] step 6 | Specific flux [pmol·s-1·x-1] step 7 | Specific flux [pmol·s-1·x-1] step 8 | Specific flux [pmol·s-1·x-1] step 9 | Specific flux [pmol·s-1·x-1] step 10 | Specific flux [pmol·s-1·x-1] step 11 | Specific flux [pmol·s-1·x-1] step 12 | Specific flux [pmol·s-1·x-1] step 13 | Specific flux [pmol·s-1·x-1] step 14 | Specific flux [pmol·s-1·x-1] step 15 | Specific flux [pmol·s-1·x-1] step 16 | Specific flux [pmol·s-1·x-1] step 17 | Specific flux [pmol·s-1·x-1] step 18 | Specific flux [pmol·s-1·x-1] step 19 | Specific flux [pmol·s-1·x-1] step 20
1 | 2025-03-03 | Mutants phenotyping | 2025-03-03 P1-01 NDi1-OE x gal4 vs NDi1-OE ctrl.DLD | Enrique | DLPu O2 Dros Thx Imt | NDi1-OE xgal4 | F | D5 | 1 | 2 | 0.042 | 0.021 | mg/mL | 69.0628 | 1008.4379 | 13089.0335 | 13049.8481 | 12410.2548 | 12767.4114 | 16610.7263 | 24575.3814 | 21362.9671 | 20098.84 | 15583.7039 | 529.8467 | 50226.3197 | 2636.9829
2 | 2025-03-03 | Mutants phenotyping | 2025-03-03 P1-01 NDi1-OE x gal4 vs NDi1-OE ctrl.DLD | Enrique | DLPu O2 Dros Thx Imt | NDi1-OE Ctrl | F | D7 | 1 | 3 | 0.026 | 0.013 | mg/mL | 78.4671 | 525.4445 | 13003.9508 | 13194.739 | 14219.4415 | 14705.7678 | 18055.4749 | 29005.3155 | 22625.5499 | 21404.2629 | 18952.2077 | 620.675 | 55634.7498 | 5093.1094
3 | 2025-03-13 | Mutants phenotyping | 2025-03-13 P2-01 NDi1-OE x gal4 vs NDi1-OE ctrl.DLD | Enrique | DLPu O2 Dros Thx Imt | NDi1-OE xgal4 | F | D10 | 1 | 4 | 0.022 | 0.011 | mg/mL | 79.8694 | 798.6266 | 9370.5197 | 9008.8691 | 9690.6699 | 10597.1231 | 13222.625 | 22786.0414 | 23593.4686 | 19953.6813 | 16744.871 | 213.382 | 47479.7693 | 5007.7618
4 | 2025-03-13 | Mutants phenotyping | 2025-03-13 P2-01 NDi1-OE x gal4 vs NDi1-OE ctrl.DLD | Enrique | DLPu O2 Dros Thx Imt | NDi1-OE Ctrl | F | D13 | 1 | 5 | 0.026 | 0.013 | mg/mL | 9.2263 | 379.0654 | 5475.7044 | 5518.1783 | 7274.5274 | 8519.839 | 11124.8596 | 23380.8355 | 24185.1474 | 19263.7753 | 16544.7223 | 158.9829 | 48437.2682 | 4218.5075
5 | 2025-03-18 | Mutants phenotyping | 2025-03-18 P2-01 NDi1-OE x gal4 vs NDi1-OE ctrl.DLD | Enrique | DLPu O2 Dros Thx Imt | NDi1-OE xgal4 | F | D15 | 1 | 6 | 0.018 | 0.009 | mg/mL | 35.2371 | 601.3647 | 6237.1233 | 6551.0246 | 7520.1924 | 8353.5536 | 11485.0498 | 20145.6223 | 20830.0729 | 17871.7805 | 15246.4339 | 284.3621 | 51781.8117 | 7959.3439
6 | 2025-03-18 | Mutants phenotyping | 2025-03-18 P2-01 NDi1-OE x gal4 vs NDi1-OE ctrl.DLD | Enrique | DLPu O2 Dros Thx Imt | NDi1-OE Ctrl | F | D4 | 1 | 7 | 0.022 | 0.011 | mg/mL | -15.0232 | 405.3991 | 9241.5094 | 9816.2726 | 11463.1962 | 12052.0917 | 14904.3365 | 24920.3593 | 25862.338 | 20039.8143 | 18147.2862 | 480.1458 | 57647.3722 | 5905.6506
7 | 2025-04-08 | Mutants phenotyping | 2025-04-08 P2-01 NDi1-OE x gal4 vs NDi1-OE Ctrl.DLD | Enrique | DLPu O2 Dros Thx Imt | NDi1-OE xgal4 | F | D8 | 1 | 8 | 0.007 | 0.0035 | mg/mL | 153.4902 | 1435.5447 | 13666.4576 | 12941.3962 | 14734.9496 | 17012.2967 | 22640.0896 | 49252.8902 | 51039.1241 | 48545.603 | 43918.3704 | 1334.7669 | 119626.1541 | 17333.0629
8 | 2025-04-08 | Mutants phenotyping | 2025-04-08 P2-01 NDi1-OE x gal4 vs NDi1-OE Ctrl.DLD | Enrique | DLPu O2 Dros Thx Imt | NDi1-OE Ctrl | F | D8 | 1 | 9 | 0.011 | 0.0055 | mg/mL | 106.1923 | 736.7735 | 6105.2063 | 6415.2373 | 8745.8894 | 10403.0235 | 15353.1299 | 44168.0286 | 48169.1197 | 42992.3255 | 40341.1745 | 1183.1301 | 117842.4116 | 10212.9517

## Specific flux (bc)
[14 empty] | ROX | 1PM | 2D | 2c | 3G | 4Pro | 5S | 6Gp | 7U | 8Rot | 9Mn | 10Ama | 11AsTm | 12Azd
ID# | Date | Project | File name | User | DL-Protocol | Sample type | Cohort | Sample code | Sample # | Subsample # | Sample amount | Sample concentration | Sample Units | ROX | N_L | N_P | N_P | NG_P | NGPro_P | NGProS_P | NGProSGp_P | NGProSGp_E | ProSGp_E | ProGp_E | ROX | CIV | ROX
ID# | Date | Project | File name | User | DL-Protocol | Sample type | Cohort | Sample code | Sample # | Subsample # | Sample amount | Sample concentration | Sample Units | Specific flux (bc) [pmol·s-1·x-1] step 1 | Specific flux (bc) [pmol·s-1·x-1] step 2 | Specific flux (bc) [pmol·s-1·x-1] step 3 | Specific flux (bc) [pmol·s-1·x-1] step 4 | Specific flux (bc) [pmol·s-1·x-1] step 5 | Specific flux (bc) [pmol·s-1·x-1] step 6 | Specific flux (bc) [pmol·s-1·x-1] step 7 | Specific flux (bc) [pmol·s-1·x-1] step 8 | Specific flux (bc) [pmol·s-1·x-1] step 9 | Specific flux (bc) [pmol·s-1·x-1] step 10 | Specific flux (bc) [pmol·s-1·x-1] step 11 | Specific flux (bc) [pmol·s-1·x-1] step 12 | Specific flux (bc) [pmol·s-1·x-1] step 13 | Specific flux (bc) [pmol·s-1·x-1] step 14 | Specific flux (bc) [pmol·s-1·x-1] step 15 | Specific flux (bc) [pmol·s-1·x-1] step 16 | Specific flux (bc) [pmol·s-1·x-1] step 17 | Specific flux (bc) [pmol·s-1·x-1] step 18 | Specific flux (bc) [pmol·s-1·x-1] step 19 | Specific flux (bc) [pmol·s-1·x-1] step 20
1 | 2025-03-03 | Mutants phenotyping | 2025-03-03 P1-01 NDi1-OE x gal4 vs NDi1-OE ctrl.DLD | Enrique | DLPu O2 Dros Thx Imt | NDi1-OE xgal4 | F | D5 | 1 | 2 | 0.042 | 0.021 | mg/mL | 0 | 939.3751 | 13019.9707 | 12980.7853 | 12341.192 | 12698.3486 | 16541.6635 | 24506.3186 | 21293.9043 | 20029.7772 | 15514.6411 | 460.7839 | 50157.2569 | 2567.9201
2 | 2025-03-03 | Mutants phenotyping | 2025-03-03 P1-01 NDi1-OE x gal4 vs NDi1-OE ctrl.DLD | Enrique | DLPu O2 Dros Thx Imt | NDi1-OE Ctrl | F | D7 | 1 | 3 | 0.026 | 0.013 | mg/mL | 0 | 446.9774 | 12925.4837 | 13116.2718 | 14140.9743 | 14627.3006 | 17977.0078 | 28926.8484 | 22547.0828 | 21325.7958 | 18873.7406 | 542.2078 | 55556.2826 | 5014.6423
3 | 2025-03-13 | Mutants phenotyping | 2025-03-13 P2-01 NDi1-OE x gal4 vs NDi1-OE ctrl.DLD | Enrique | DLPu O2 Dros Thx Imt | NDi1-OE xgal4 | F | D10 | 1 | 4 | 0.022 | 0.011 | mg/mL | 0 | 718.7573 | 9290.6504 | 8928.9997 | 9610.8005 | 10517.2538 | 13142.7556 | 22706.172 | 23513.5992 | 19873.812 | 16665.0017 | 133.5126 | 47399.8999 | 4927.8924
4 | 2025-03-13 | Mutants phenotyping | 2025-03-13 P2-01 NDi1-OE x gal4 vs NDi1-OE ctrl.DLD | Enrique | DLPu O2 Dros Thx Imt | NDi1-OE Ctrl | F | D13 | 1 | 5 | 0.026 | 0.013 | mg/mL | 0 | 369.839 | 5466.478 | 5508.9519 | 7265.301 | 8510.6126 | 11115.6333 | 23371.6092 | 24175.921 | 19254.549 | 16535.496 | 149.7566 | 48428.0419 | 4209.2811
5 | 2025-03-18 | Mutants phenotyping | 2025-03-18 P2-01 NDi1-OE x gal4 vs NDi1-OE ctrl.DLD | Enrique | DLPu O2 Dros Thx Imt | NDi1-OE xgal4 | F | D15 | 1 | 6 | 0.018 | 0.009 | mg/mL | 0 | 566.1276 | 6201.8862 | 6515.7875 | 7484.9552 | 8318.3165 | 11449.8127 | 20110.3851 | 20794.8358 | 17836.5434 | 15211.1968 | 249.125 | 51746.5746 | 7924.1068
6 | 2025-03-18 | Mutants phenotyping | 2025-03-18 P2-01 NDi1-OE x gal4 vs NDi1-OE ctrl.DLD | Enrique | DLPu O2 Dros Thx Imt | NDi1-OE Ctrl | F | D4 | 1 | 7 | 0.022 | 0.011 | mg/mL | 0 | 420.4223 | 9256.5326 | 9831.2958 | 11478.2194 | 12067.1149 | 14919.3597 | 24935.3825 | 25877.3612 | 20054.8374 | 18162.3094 | 495.169 | 57662.3954 | 5920.6738
7 | 2025-04-08 | Mutants phenotyping | 2025-04-08 P2-01 NDi1-OE x gal4 vs NDi1-OE Ctrl.DLD | Enrique | DLPu O2 Dros Thx Imt | NDi1-OE xgal4 | F | D8 | 1 | 8 | 0.007 | 0.0035 | mg/mL | 0 | 1282.0545 | 13512.9674 | 12787.9061 | 14581.4594 | 16858.8066 | 22486.5994 | 49099.4 | 50885.634 | 48392.1128 | 43764.8803 | 1181.2767 | 119472.664 | 17179.5728
8 | 2025-04-08 | Mutants phenotyping | 2025-04-08 P2-01 NDi1-OE x gal4 vs NDi1-OE Ctrl.DLD | Enrique | DLPu O2 Dros Thx Imt | NDi1-OE Ctrl | F | D8 | 1 | 9 | 0.011 | 0.0055 | mg/mL | 0 | 630.5812 | 5999.014 | 6309.045 | 8639.6971 | 10296.8312 | 15246.9377 | 44061.8363 | 48062.9274 | 42886.1332 | 40234.9822 | 1076.9378 | 117736.2193 | 10106.7594

## FCR
[11 empty] | ROX | 1PM | 2D | 2c | 3G | 4Pro | 5S | 6Gp | 7U | 8Rot | 9Mn | 10Ama | 11AsTm | 12Azd
ID# | Date | Project | File name | User | DL-Protocol | Sample type | Cohort | Sample code | Sample # | Subsample # | ROX | N_L | N_P | N_P | NG_P | NGPro_P | NGProS_P | NGProSGp_P | NGProSGp_E | ProSGp_E | ProGp_E | ROX | CIV | ROX
ID# | Date | Project | File name | User | DL-Protocol | Sample type | Cohort | Sample code | Sample # | Subsample # | FCR step 1 | FCR step 2 | FCR step 3 | FCR step 4 | FCR step 5 | FCR step 6 | FCR step 7 | FCR step 8 | FCR step 9 | FCR step 10 | FCR step 11 | FCR step 12 | FCR step 13 | FCR step 14 | FCR step 15 | FCR step 16 | FCR step 17 | FCR step 18 | FCR step 19 | FCR step 20
1 | 2025-03-03 | Mutants phenotyping | 2025-03-03 P1-01 NDi1-OE x gal4 vs NDi1-OE ctrl.DLD | Enrique | DLPu O2 Dros Thx Imt | NDi1-OE xgal4 | F | D5 | 1 | 2 | 0.0028102 | 0.041034 | 0.53261 | 0.53101 | 0.50499 | 0.51952 | 0.67591 | 1 | 0.86928 | 0.81784 | 0.63412 | 0.02156 | 2.0438 | 0.1073
2 | 2025-03-03 | Mutants phenotyping | 2025-03-03 P1-01 NDi1-OE x gal4 vs NDi1-OE ctrl.DLD | Enrique | DLPu O2 Dros Thx Imt | NDi1-OE Ctrl | F | D7 | 1 | 3 | 0.0027053 | 0.018115 | 0.44833 | 0.45491 | 0.49024 | 0.507 | 0.62249 | 1 | 0.78005 | 0.73794 | 0.6534 | 0.021399 | 1.9181 | 0.17559
3 | 2025-03-13 | Mutants phenotyping | 2025-03-13 P2-01 NDi1-OE x gal4 vs NDi1-OE ctrl.DLD | Enrique | DLPu O2 Dros Thx Imt | NDi1-OE xgal4 | F | D10 | 1 | 4 | 0.0035052 | 0.035049 | 0.41124 | 0.39537 | 0.42529 | 0.46507 | 0.58029 | 1 | 1.0354 | 0.8757 | 0.73487 | 0.0093646 | 2.0837 | 0.21977
4 | 2025-03-13 | Mutants phenotyping | 2025-03-13 P2-01 NDi1-OE x gal4 vs NDi1-OE ctrl.DLD | Enrique | DLPu O2 Dros Thx Imt | NDi1-OE Ctrl | F | D13 | 1 | 5 | 0.00039461 | 0.016213 | 0.2342 | 0.23601 | 0.31113 | 0.36439 | 0.47581 | 1 | 1.0344 | 0.82391 | 0.70762 | 0.0067997 | 2.0717 | 0.18043
5 | 2025-03-18 | Mutants phenotyping | 2025-03-18 P2-01 NDi1-OE x gal4 vs NDi1-OE ctrl.DLD | Enrique | DLPu O2 Dros Thx Imt | NDi1-OE xgal4 | F | D15 | 1 | 6 | 0.0017491 | 0.029851 | 0.3096 | 0.32518 | 0.37329 | 0.41466 | 0.5701 | 1 | 1.034 | 0.88713 | 0.75681 | 0.014115 | 2.5704 | 0.39509
6 | 2025-03-18 | Mutants phenotyping | 2025-03-18 P2-01 NDi1-OE x gal4 vs NDi1-OE ctrl.DLD | Enrique | DLPu O2 Dros Thx Imt | NDi1-OE Ctrl | F | D4 | 1 | 7 | -0.00060285 | 0.016268 | 0.37084 | 0.39391 | 0.45999 | 0.48362 | 0.59808 | 1 | 1.0378 | 0.80415 | 0.72821 | 0.019267 | 2.3133 | 0.23698
7 | 2025-04-08 | Mutants phenotyping | 2025-04-08 P2-01 NDi1-OE x gal4 vs NDi1-OE Ctrl.DLD | Enrique | DLPu O2 Dros Thx Imt | NDi1-OE xgal4 | F | D8 | 1 | 8 | 0.0031164 | 0.029146 | 0.27748 | 0.26275 | 0.29917 | 0.34541 | 0.45967 | 1 | 1.0363 | 0.98564 | 0.89169 | 0.0271 | 2.4288 | 0.35192
8 | 2025-04-08 | Mutants phenotyping | 2025-04-08 P2-01 NDi1-OE x gal4 vs NDi1-OE Ctrl.DLD | Enrique | DLPu O2 Dros Thx Imt | NDi1-OE Ctrl | F | D8 | 1 | 9 | 0.0024043 | 0.016681 | 0.13823 | 0.14525 | 0.19801 | 0.23553 | 0.34761 | 1 | 1.0906 | 0.97338 | 0.91336 | 0.026787 | 2.668 | 0.23123

## FCR (bc)
[11 empty] | ROX | 1PM | 2D | 2c | 3G | 4Pro | 5S | 6Gp | 7U | 8Rot | 9Mn | 10Ama | 11AsTm | 12Azd
ID# | Date | Project | File name | User | DL-Protocol | Sample type | Cohort | Sample code | Sample # | Subsample # | ROX | N_L | N_P | N_P | NG_P | NGPro_P | NGProS_P | NGProSGp_P | NGProSGp_E | ProSGp_E | ProGp_E | ROX | CIV | ROX
ID# | Date | Project | File name | User | DL-Protocol | Sample type | Cohort | Sample code | Sample # | Subsample # | FCR (bc) step 1 | FCR (bc) step 2 | FCR (bc) step 3 | FCR (bc) step 4 | FCR (bc) step 5 | FCR (bc) step 6 | FCR (bc) step 7 | FCR (bc) step 8 | FCR (bc) step 9 | FCR (bc) step 10 | FCR (bc) step 11 | FCR (bc) step 12 | FCR (bc) step 13 | FCR (bc) step 14 | FCR (bc) step 15 | FCR (bc) step 16 | FCR (bc) step 17 | FCR (bc) step 18 | FCR (bc) step 19 | FCR (bc) step 20
1 | 2025-03-03 | Mutants phenotyping | 2025-03-03 P1-01 NDi1-OE x gal4 vs NDi1-OE ctrl.DLD | Enrique | DLPu O2 Dros Thx Imt | NDi1-OE xgal4 | F | D5 | 1 | 2 | 0 | 0.038332 | 0.53129 | 0.52969 | 0.50359 | 0.51817 | 0.675 | 1 | 0.86891 | 0.81733 | 0.63309 | 0.018803 | 2.0467 | 0.10479
2 | 2025-03-03 | Mutants phenotyping | 2025-03-03 P1-01 NDi1-OE x gal4 vs NDi1-OE ctrl.DLD | Enrique | DLPu O2 Dros Thx Imt | NDi1-OE Ctrl | F | D7 | 1 | 3 | 0 | 0.015452 | 0.44683 | 0.45343 | 0.48885 | 0.50567 | 0.62146 | 1 | 0.77945 | 0.73723 | 0.65246 | 0.018744 | 1.9206 | 0.17336
3 | 2025-03-13 | Mutants phenotyping | 2025-03-13 P2-01 NDi1-OE x gal4 vs NDi1-OE ctrl.DLD | Enrique | DLPu O2 Dros Thx Imt | NDi1-OE xgal4 | F | D10 | 1 | 4 | 0 | 0.031655 | 0.40917 | 0.39324 | 0.42327 | 0.46319 | 0.57882 | 1 | 1.0356 | 0.87526 | 0.73394 | 0.00588 | 2.0875 | 0.21703
4 | 2025-03-13 | Mutants phenotyping | 2025-03-13 P2-01 NDi1-OE x gal4 vs NDi1-OE ctrl.DLD | Enrique | DLPu O2 Dros Thx Imt | NDi1-OE Ctrl | F | D13 | 1 | 5 | 0 | 0.015824 | 0.23389 | 0.23571 | 0.31086 | 0.36414 | 0.4756 | 1 | 1.0344 | 0.82384 | 0.7075 | 0.0064076 | 2.0721 | 0.1801
5 | 2025-03-18 | Mutants phenotyping | 2025-03-18 P2-01 NDi1-OE x gal4 vs NDi1-OE ctrl.DLD | Enrique | DLPu O2 Dros Thx Imt | NDi1-OE xgal4 | F | D15 | 1 | 6 | 0 | 0.028151 | 0.30839 | 0.324 | 0.37219 | 0.41363 | 0.56935 | 1 | 1.034 | 0.88693 | 0.75639 | 0.012388 | 2.5731 | 0.39403
6 | 2025-03-18 | Mutants phenotyping | 2025-03-18 P2-01 NDi1-OE x gal4 vs NDi1-OE ctrl.DLD | Enrique | DLPu O2 Dros Thx Imt | NDi1-OE Ctrl | F | D4 | 1 | 7 | 0 | 0.01686 | 0.37122 | 0.39427 | 0.46032 | 0.48394 | 0.59832 | 1 | 1.0378 | 0.80427 | 0.72838 | 0.019858 | 2.3125 | 0.23744
7 | 2025-04-08 | Mutants phenotyping | 2025-04-08 P2-01 NDi1-OE x gal4 vs NDi1-OE Ctrl.DLD | Enrique | DLPu O2 Dros Thx Imt | NDi1-OE xgal4 | F | D8 | 1 | 8 | 0 | 0.026111 | 0.27522 | 0.26045 | 0.29698 | 0.34336 | 0.45798 | 1 | 1.0364 | 0.98559 | 0.89135 | 0.024059 | 2.4333 | 0.34989
8 | 2025-04-08 | Mutants phenotyping | 2025-04-08 P2-01 NDi1-OE x gal4 vs NDi1-OE Ctrl.DLD | Enrique | DLPu O2 Dros Thx Imt | NDi1-OE Ctrl | F | D8 | 1 | 9 | 0 | 0.014311 | 0.13615 | 0.14319 | 0.19608 | 0.23369 | 0.34604 | 1 | 1.0908 | 0.97332 | 0.91315 | 0.024442 | 2.6721 | 0.22938

## Protocol data (source)
Protocol name | DLP# | Step 1 | Step 2 | Step 3 | Step 4 | Step 5 | Step 6 | Step 7 | Step 8 | Step 9 | Step 10 | Step 11 | Step 12 | Step 13 | Step 14 | Step 15 | Step 16 | Step 17 | Step 18 | Step 19 | Step 20 | # of steps | State 1 | State 2 | State 3 | State 4 | State 5 | State 6 | State 7 | State 8 | State 9 | State 10 | State 11 | State 12 | State 13 | State 14 | State 15 | State 16 | State 17 | State 18 | State 19 | State 20 | Reference step | Reference Mark | Baseline step | Baseline Mark | Short name | Notes | Descriptions
SUIT-001_O2_mt_D001 | D001 | 1mt | 1PM | 2D | 2c | 3U | 4G | 5S | 6Oct | 7Rot | 8Gp | 9Ama | 10AsTm | 11Azd | [7 empty] | 13 | ROX | N_L | N_P | N_P | N_E | N_E | NS_E | FNS_E | S_E | SGp_E | ROX | CIV | ROX | [7 empty] | 7 | 5S | 11 | 9Ama | RP1_mt | Doerrier 2018 Methods Mol Biol | The SUIT-001 O2 mt D001 protocol in combination with SUIT-002 O2 mt D005 is specially designed to provide a common reference for comparison of respiratory control of mitochondrial preparations such as isolated mitochondria, tissue homogenates and permeabilized cells (already permeabilized when they are added to the chamber) in a wide variety of species and tissues. SUIT-001 O2 mt D001 gives information of the linear coupling control (L-P-E) with NADH linked-substrates (PM). Moreover, the pathway control in ET state (N, NS, FNS, S and SGp pathways) can be evaluated by using this SUIT protocol. SUIT-001 O2 mt D001 can be extended with the CIV assay module.
SUIT-001_O2_pfi_D002 | D002 | 1pfi | 1PM | 2D | 2c | 3U | 4G | 5S | 6Oct | 7Rot | 8Gp | 9Ama | 10AsTm | 11Azd | [7 empty] | 13 | ROX | N_L | N_P | N_P | N_E | N_E | NS_E | FNS_E | S_E | SGp_E | ROX | CIV | ROX | [7 empty] | 7 | 5S | 11 | 9Ama | RP1_pfi | Doerrier 2018 Methods Mol Biol | The SUIT-001 O2 pfi D002 protocol in combination with SUIT-002_O2_pfi_D006 is specially designed to provide a common reference for comparison of respiratory control of permeabilized fibers in a wide variety of species and tissues. SUIT-001 O2 pfi D002 gives information of the linear coupling control (L-P-E) with NADH linked-substrates (PM). Moreover, the pathway control in ET state (N, NS, FNS, S and SGp pathways) can be evaluated by using this SUIT protocol. SUIT-001 O2 pfi D002 can be extended with the CIV assay module.
SUIT-001_O2_ce-pce_D003 | D003 | ce1 | 1Dig | 1PM | 2D | 2c | 3U | 4G | 5S | 6Oct | 7Rot | 8Gp | 9Ama | 10AsTm | 11Azd | [6 empty] | 14 | ce_R | ROX | N_L | N_P | N_P | N_E | N_E | NS_E | FNS_E | S_E | SGp_E | ROX | CIV | ROX | [6 empty] | 8 | 5S | 12 | 9Ama | RP1_pce | Doerrier 2018 Methods Mol Biol | The SUIT-001 O2 ce-pce D003 protocol in combination with SUIT-002 O2 ce-pce D007 is specially designed to provide a common reference for comparison of respiratory control of permeabilized cells (non-permeabilized cells must be added to the chambers and then permeabilized as a part of the protocol) in a wide variety of cell types. SUIT-001 O2 ce-pce D003 gives information on ROUTINE respiration (ce: non-permeabilized cells) and after the plasma membrane permeabilization (pce: permeabilized cells) on linear coupling control (L-P-E) with NADH linked-substrates (PM). Moreover, the pathway control in ET state (N, NS, FNS, S and SGp pathways) can be evaluated by using this SUIT protocol. SUIT-001 O2 ce-pce D003 can be extended with the CIV assay module.
SUIT-001_O2_PBMC-PLT_D004 | D004 | ce1 | 1Dig | 1PM | 2D | 2c | 3U | 4G | 5S | (6Oct) | 7Rot | 8Gp | 9Ama | 10AsTm | 11Azd | [6 empty] | 14 | ce_R | ROX | N_L | N_P | N_P | N_E | N_E | NS_E |  | S_E | SGp_E | ROX | CIV | ROX | [6 empty] | 8 | 5S | 12 | 9Ama | RP1_PBMC-PLT | Doerrier 2018 Methods Mol Biol | The SUIT-001 O2 ce-pce D004 protocol is the reference protocol 1 (RP1) specifically for PBMCs and PLTs. The main difference between the RP1 for PBMCs and PLTs and RP1 for other mitochondrial preparations (see SUIT-001) is the absence of Oct in the case of blood cells. The SUIT-001 O2 ce-pce D004 protocol in combination with SUIT-002 O2 ce-pce D007a is specially designed to provide a common reference for comparison of respiratory control of PBMC and platelets cells (non-permeabilized cells must be added to the chambers and then permeabilized as a part of the protocol) in a wide variety of species. SUIT-001 O2 ce-pce D004 gives information of ROUTINE respiration (ce: non-permeabilized cells) and after the plasma membrane permeabilization (pce: permeabilized cells) of the linear coupling control (L- P- E) with NADH linked-substrates (PM). Moreover, the pathway control in ET state (N, NS, S and SGp pathways) can be evaluated by using this SUIT protocol. SUIT-001 O2 ce-pce D004 can be extended with the CIV assay module.
SUIT-002_O2_mt_D005 | D005 | 1mt | 1D | 2M.1 | 3Oct | 3c | 4M2 | 5P | 6G | 7S | 8Gp | 9U | 10Rot | 11Ama | 12AsTm | 13Azd | [5 empty] | 15 | ROX | ROX |  | F_P | F_P | F(N)_P | FN_P | FN_P | FNS_P | FNSGp_P | FNSGp_E | SGp_E | ROX | CIV | ROX | [5 empty] | 11 | 9U | 13 | 11Ama | RP2_mt | A: Doerrier 2018 Methods Mol Biol | The SUIT-002 O2 mt D005 protocol in combination with SUIT-001_O2_mt_D001 provides a common reference for comparison of respiratory control of mitochondrial preparations such as isolated mitochondria, tissue homogenates and permeabilized cells (already permeabilized when they are added to the chamber) in a wide variety of species, tissues and cell types. SUIT-002 O2 mt D005 is specially designed to give information on F-pathway in OXPHOS state avoiding FAO overestimation in the presence of anaplerotic pathways. Moreover, the pathway control in OXPHOS state (F, F(N), FN, FNS, FNSGp pathways) and in ET state (FNSGp and SGp) can be evaluated by using this SUIT protocol. SUIT-002 O2 mt D005 can be extended with the CIV assay module.
SUIT-002_O2_pfi_D006 | D006 | 1pfi | 1D | 2M.1 | 3Oct | 3c | 4M2 | 5P | 6G | 7S | 8Gp | 9U | 10Rot | 11Ama | 12AsTm | 13Azd | [5 empty] | 15 | ROX | ROX |  | F_P | F_P | F(N)_P | FN_P | FN_P | FNS_P | FNSGp_P | FNSGp_E | SGp_E | ROX | CIV | ROX | [5 empty] | 11 | 9U | 13 | 11Ama | RP2_pfi | A: Doerrier 2018 Methods Mol Biol | The SUIT-002 pfi D006 protocol in combination with SUIT-001_O2_pfi_D002 provides a common reference for comparison of respiratory control of permeabilized muscle fibers in a wide variety of species and tissues. SUIT-002 pfi D006 is specially designed to give information on F-pathway in OXPHOS state avoiding FAO overestimation in the presence of anaplerotic pathways. Moreover, the pathway control in OXPHOS state (F, F(N), FN, FNS, FNSGp pathways) and in ET state (FNSGp and SGp) can be evaluated by using this SUIT protocol. SUIT-002 pfi D006 can be extended with the CIV assay module.
SUIT-002_O2_ce-pce_D007 | D007 | ce1 | 1Dig | 1D | 2M.1 | 3Oct | 3c | 4M2 | 5P | 6G | 7S | 8Gp | 9U | 10Rot | 11Ama | 12AsTm | 13Azd |  |  |  |  | 16 | ce_R | ROX | ROX |  | F_P | F_P | F(N)_P | FN_P | FN_P | FNS_P | FNSGp_P | FNSGp_E | SGp_E | ROX | CIV | ROX |  |  |  |  | 12 | 9U | 14 | 11Ama | RP2_pce | A: Doerrier 2018 Methods Mol Biol | The SUIT-002 O2 ce-pce D007 protocol in combination with SUIT-001 O2 ce-pce D003 provides a common reference for comparison of respiratory control of permeabilized cells (non-permeabilized cells must be added to the chambers and then permeabilized as a part of the protocol) in a wide variety of cell types. SUIT-002 O2 ce-pce D007 is specially designed to give information on F-pathway in OXPHOS state avoiding FAO overestimation in the presence of anaplerotic pathways. Moreover, the pathway control in OXPHOS state (F, F(N), FN, FNS, FNSGp pathways) and in ET state (FNSGp and SGp) can be evaluated by using this SUIT protocol. SUIT-002 O2 ce-pce D007 can be extended with the CIV assay module.
SUIT-002_O2_ce-pce-PBMC-PLT_D007a | D007a | ce1 | 1Dig | 1D | 2M.1 | 3Oct | 3c | 4M2 | 5P | 6G | 7S | 8Gp | 9U | 10Rot | 11Ama | 12AsTm | 13Azd |  |  |  |  | 16 | ce_R | ROX | ROX |  | F_P | F_P | F(N)_P | FN_P | FN_P | FNS_P | FNSGp_P | FNSGp_E | SGp_E | ROX | CIV | ROX |  |  |  |  | 12 | 9U | 14 | 11Ama | RP2_PBMC-PLT | A: Doerrier 2018 Methods Mol Biol | The SUIT-002 O2 ce-pce D007a protocol is the reference protocol 2 (RP2) specifically for PBMCs and PLTs. The main difference between the RP2 for PBMCs and PLTs and RP2 for other permeabilized cells (SUIT-002 O2 ce-pce D007) is the volume/concentration of the titrations. The SUIT-002 O2 ce-pce D007a protocol in combination with SUIT-001 O2 ce-pce D004 provides a common reference for comparison of respiratory control of PBMC and platelets cells in a wide variety of species. SUIT-002 O2 ce-pce D007a is specially designed to give information on F-pathway in OXPHOS state avoiding FAO overestimation in the presence of anaplerotic pathways. Moreover, the pathway control in OXPHOS state (F, F(N), FN, FNS, FNSGp pathways) and in ET state (FNSGp and SGp) can be evaluated by using this SUIT protocol. SUIT-002 O2 ce-pce D007a can be extended with the CIV assay module.
SUIT-010_O2_ce-pce_D008 | D008 | ce1 | ce2Rot | ce3S | ce4D | 1Dig | 1c | [14 empty] | 6 | ce_R | ROX | ceS_L | ceS_P | S_P | S_P | [14 empty] | 5 | 1Dig | 2 | ce2Rot | Digitonin test | A: Optimization of digitonin concentration for pce | SUIT-010 O2 ce-pce D008 is designed for the evaluation of optimum digitonin concentration for selective cell membrane permeabilization, a requirement to account for differences between cell types, the concentration of cells, and variability between batches of digitonin. After inhibition of the endogenous ROUTINE respiration by rotenone, respiration of intact cells is not stimulated by succinate and ADP. Subsequent stepwise digitonin titration yields gradual permeabilization of the cell membrane, indicating by the increase of respiration up to full permeabilization. Respiration is constant within optimal digitonin concentration and inhibited by over-titration with digitonin, since the mitochondrial outer membrane is affected and cytochrome c can be released. Therefore, it is recommended to titrate cytochrome c after the optimal digitonin concentration has been reached. In other SUIT protocols for permeabilized cells, the respiration of pce is stable, if the optimal digitonin concentration is used.
SUIT-003_O2_ce_D009 | D009 | ce1 | ce2Omy | ce3U | ce4Ama | [16 empty] | 4 | ce_R | ce_L | ce_E | ROX | [16 empty] | 3 | ce3U | 4 | ce4Ama | CCP-ce | A: Coupling control protocol, living cells »MiPNet08.09 CellRespiration Bioblast pdf | The SUIT-003 O2 ce D009 (CCP-ce) is designed to study coupling control of living cells. Respiratory capacities are tested in a sequence of coupling states: ROUTINE, LEAK and ET. To study LEAK-respiration, the phosphorylation system is inhibited by oligomycin. The final concentration of oligomycin has to be carefully optimized for various cell types, to minimize the inhibitory effect on the electron transfer system which would lead to an underestimation of ET-capacity.
SUIT-004_O2_pfi_D010 | D010 | 1pfi | 1PM | 2D | 2c | 3U | 4S | 5Rot | 6G 6G 5P 5P: 6Ama; 7S 7S 6G 6G: 7AsTm; 8Gp 8Gp 7S 7S: 8Azd | [6 empty] | 10 | ROX | N_L | N_P | N_P | N_E | NS_E | S_E | ROX | CIV | ROX | [10 empty] | 6 | 4S | 8 | 6Ama | RP1-short |  | The SUIT-004 O2 pfi D010 protocol provides information of the linear coupling control (L-P-E) with NADH linked-substrates (PM). Moreover, the pathway control in ET state (N, NS and S) can be evaluated by using this SUIT protocol. The SUIT-004 O2 pfi D010 can be extended with the CIV assay module.
SUIT-005_O2_pfi_D011 | D011 | 1pfi | 1OctM | 2D | 2c | 3P | 4S | 5U | 6Rot | 7Ama | 8AsTm | 9Azd | [9 empty] | 11 | ROX | F(N)_L | F(N)_P | F(N)_P | FN_P | FNS_P | FNS_E | S_E | ROX | CIV | ROX | [9 empty] | 7 | 5U | 9 | 7Ama | RP2-short | A: when malate-anaplerotic activity is zero | SUIT-005 O2 pfi D011 protocol provides information on the F-pathway, the combined FN pathway, and the convergence FNS pathways in the OXPHOS state. FNS comprises the most important pathways in many cell types and thus provides a physiologically relevant estimate of maximum OXPHOS- and ET-capacity. SUIT-005 can be extended with the CIV assay module. This protocol is linked to SUIT-002 O2 pfi D006 - SUIT RP2, specifically for human skeletal muscle mitochondria. SUIT-005 O2 pfi D011 is harmonized with SUIT-004 O2 pfi D010. The F-pathway has to be tested previously.
SUIT-003_O2_ce_D012 | D012 | ce1 | ce1P | 2D: ce2Omy; 2c: ce3U; 3P: ce4Rot; 4S: ce5Ama | [11 empty] | 6 | ce_R | ce_R | ce_L | ce_E | ROX | ROX | [14 empty] | 4 | ce3U | 6 | ce5Ama | CCP-ce_+P | A: Coupling control protocol, living cells »MiPNet08.09 CellRespiration Bioblast pdf | SUIT-003 O2 ce D012 is a coupling control protocol for living cells. Different coupling control states are assessed (ROUTINE - L(Omy) - E) at ce-substrate state. The use of pyruvate is recommended to support the cell respiration if the incubation media is not cell culture media. The use of oligomycin provides important information about the ETS and TCA activity but the optimal concentration has to be carefully determined experimentally to avoid the known side effects over the ET-capacity. Rotenone and Antimycin A provide the ROX state and its sequential addition allows the extension of the protocol with the cell viability test module (See CCV SUIT-003 O2 ce-pce D020).
SUIT-003_O2_ce-pce_D013 | D013 | ce1 | ce1P | ce2Omy | ce3U | ce3Glc | ce3M | ce4Rot | ce5S | 1Dig | 1U | 1c | 2Ama | 3AsTm | 4Azd | [6 empty] | 14 | ce_R | ce_R | ce_L | ce_E | ce_E | ce_E | ROX | ceS_E | S_E | S_E | S_E | ROX | CIV | ROX | [6 empty] | 4 | ce3U | 12 | 2Ama | CCP-ce_+Glc+M+viability+CIV | A: Coupling control protocol, living cells »MiPNet08.09 CellRespiration Bioblast pdf | SUIT-003 O2 ce-pce D013 is designed to study coupling control and plasma membrane permeability of living cells. Respiratory capacities are tested in a sequence of coupling states: ROUTINE, LEAK and ET in the presence of glucose and malate. To study LEAK-respiration, the phosphorylation system is inhibited by oligomycin. The final concentration of oligomycin has to be carefully optimized for various cell types, to minimize the inhibitory effect on the electron transfer system which would lead to an underestimation of ET-capacity. At ET state, glucose is added to test the Crabtree effect on living cells. Malate is added to stimulate respiration of cells without intact plasma membrane (dead cells, dce). The viability index, VI, in the simple CCVP-Glc,M (SUIT-003 O2 ce-pce D013) may be underestimated if succinate uptake in the living cells proceeds through the dicarboxylate carrier of the plasma membrane. CCVP-Glc,M can be extended by the Complex IV module.
SUIT-008_O2_pfi_D014 | D014 | 1pfi | 1PM | 2D | 2c | 3G | 4S | 5U | 6Rot | 7Ama | 8AsTm | 9Azd | [9 empty] | 11 | ROX | N_L | N_P | N_P | N_P | NS_P | NS_E | S_E | ROX | CIV | ROX | [9 empty] | 7 | 5U | 9 | 7Ama | PM+G+S_OXPHOS+Rot_ET_pfi | A: Additivity between the N- and S-pathway in the Q-junction | The SUIT-008 O2 pfi D014 protocol is designed to assess the additivity between the N- and S-pathway in the Q-junction, providing a physiologically relevant estimate of maximum mitochondrial respiratory capacity in permeabilized fibers. It also serves as a diagnostic tool for the activity of the glutamate dehydrogenase and its linked pathways, which could be relevant in some pathologies. SUIT-008 O2 pfi D014 can be easily extended with the CIV assay module.
SUIT-009_O2_mt_D015 | D015 | 1mt | 1S | 2D | 2c | 3P | 4Rot | 5Ama | [13 empty] | 7 | ROX | S_L | S_P | S_P | NS_P | S_P | ROX | [13 empty] | 5 | 3P | 7 | 5Ama | S_OXPHOS_Rot_O2_mt |  | SUIT-009 O2 mt D015 is a short protocol for determination of O2 flux in isolated mitochondria, tissue homogenate and permeabilized cells (already permeabilized when they are added to the chamber). It is recommended as a control experiment for SUIT-009 AmR mt D021 without using the Amplex UltraRed assay in order to detect the effect of the fluorescent dye on the O2 flux and with the cytochrome c to assess the integrity of the mitochondrial outer membrane. We do not recommend this protocol for determination of the O2 flux in the absence of Rotenone. The following Coupling control protocol can be used to assess Succinate-linked respiration with Rotenone: SUIT-006 O2 mt D022.
SUIT-009_O2_ce-pce_D016 | D016 | ce1 | 1Dig | 1S | 2D | 2c | 3P | 4Rot | 5Ama | [12 empty] | 8 | ce_R | ROX | S_L | S_P | S_P | NS_P | S_P | ROX | [12 empty] | 6 | 3P | 8 | 5Ama | S_OXPHOS_Rot_O2_pce |  | SUIT-009 O2 ce-pce D016 is a short protocol to investigate O2 flux in permeabilized cells (non-permeabilized cells must be added to the chambers and then permeabilized as a part of the protocol). It is recommended as a control experiment for SUIT-009 AmR ce-pce D019 without using the Amplex UltraRed assay in order to detect the effect of the fluorescence dye on the O2 flux and with the cytochrome c to assess the integrity of the mitochondrial outer membrane. We do not recommend this protocol for determination of the O2 flux in the absence of Rotenone. The following Coupling control protocol can be used to assess Succinate-linked respiration with Rotenone: SUIT-006 O2 mt D022.
SUIT-003_O2_ce-pce_D018 | D018 | ce1 | ce1P | ce2Omy | ce3U | ce3Glc | ce4Rot | ce5S | 1Dig | 1c | 2Ama | 3AsTm | 4Azd | [8 empty] | 12 | ce_R | ce_R | ce_L | ce_E | ce_E | ROX | ceS_E | S_E | S_E | ROX | CIV | ROX | [8 empty] | 4 | ce3U | 10 | 2Ama | CCP-ce_+Glc+viability+CIV | A: Coupling control protocol, living cells »MiPNet08.09 CellRespiration Bioblast pdf | SUIT-003 O2 ce-pce D018 is designed to study coupling control and plasma membrane permeability of living cells. Respiratory capacities are tested in a sequence of coupling states: ROUTINE, LEAK and ET in the presence of glucose. To study LEAK-respiration, the phosphorylation system is inhibited by oligomycin. The final concentration of oligomycin has to be carefully optimized for various cell types, to minimize the inhibitory effect on the electron transfer system which would lead to an underestimation of ET-capacity. At ET state, glucose is added to test the Crabtree effect on living cells. The viability index, VI, in the simple CCVP-Glc (SUIT-003 O2 ce-pce D018) may be underestimated if succinate uptake in the living cells proceeds through the dicarboxylate carrier of the plasma membrane. CCVP-Glc can be extended by the Complex IV module.
SUIT-003_O2_ce-pce_D020 | D020 | ce1 | ce1P | ce2Omy | ce3U | ce4Rot | ce5S | 1Dig | 1c | 2Ama | 3AsTm | 4Azd | [9 empty] | 11 | ce_R | ce_R | ce_L | ce_E | ROX | ceS_E | S_E | S_E | ROX | CIV | ROX | [9 empty] | 4 | ce3U | 9 | 2Ama | CCP-ce_+viability+CIV | A: Coupling control protocol, living cells »MiPNet08.09 CellRespiration Bioblast pdf | SUIT-003 O2 ce-pce D020 is designed to study coupling control and plasma membrane permeability of living cells. Respiratory capacities are tested in a sequence of coupling states: ROUTINE, LEAK and ET. To study LEAK-respiration, the phosphorylation system is inhibited by oligomycin. The final concentration of oligomycin has to be carefully optimized for various cell types, to minimize the inhibitory effect on the electron transfer system which would lead to an underestimation of ET-capacity. The viability index, VI, in the simple CCVP-ce (SUIT-003 O2 ce-pce D020) may be underestimated, if succinate uptake in the living cells proceeds throught the dicarboxylate carrier of the plasma membrane. CCVP-ce can be extended by the Complex IV module.
SUIT-006_O2_mt_D022 | D022 | 1mt | 1S(Rot) | 2D | 2c | (3Omy) | 4U | 5Ama | [13 empty] | 7 | ROX | S_L | S_P | S_P |  | S_E | ROX | [13 empty] | 6 | 4U | 7 | 5Ama | CCP-mtprep_Srot | A: Coupling control protocol, mtprep | SUIT-006 O2 mt D022 is a coupling control protocol for mitochondrial preparations (tissue homogenate, isolated mitochondria and permeabilized cells). Different coupling control states are assessed (L(n) - P - E) at succinate pathway control state. The use of rotenone, that inhibits complex I, provides a specific coupling control protocol for S-pathway, avoiding reverse electron transfer (RET). NOTE: In the DatLab software, the DLP file for SUIT-006 O2 mt D022 is provided without the addition of oligomycin. For using this protocol with oligomycin addition, a DLPU can be created, with the Omy event and mark. Using oligomycin in the preliminary assays with a not yet studied model is useful to determine whether in this kind of sample LEAK respiration in the absence of ADP (1SRot) may be overestimated due to the presence of residual and endogenous adenylates.
SUIT-011_O2_pfi_D024 | D024 | 1pfi | 1GM | 2D | 2c | 3S | 4U | 5Rot | 6Ama | [12 empty] | 8 | ROX | N_L | N_P | N_P | NS_P | NS_E | S_E | ROX | [12 empty] | 6 | 4U | 8 | 6Ama | GM+S_OXPHOS+Rot_ET:pfi | A: Maximum mitochondrial respiratory capacity (OXPHOS with NS substrates) and coupling/pathway control | The SUIT-011 O2 pfi D024 protocol is designed to study physiologically relevant maximum mitochondrial respiratory capacity (OXPHOS with NS substrates) and coupling/pathway control states. SUIT-011 gives information of the linear coupling control (L-P) with NADH linked-substrates (GM). GM and PM yield practically identical fluxes in human skeletal muscle fibers. However, PM is the superior alternative to GM, since the fractions of the N-pathway is lower and of the S-pathway is higher with GM compared to PM. PM, therefore, yields a more sensitive assay for the diagnosis of injuries in the N-linked pathway (compare SUIT-001 and SUIT-004). Moreover, SUIT-011 allows the evaluation of the coupling control state (P-E) with NADH and succinate linked-substrates (NS) and the pathway control in OXPHOS (NS) and ET state (NS and S). SUIT-011 can be extended with the CIV assay module.
SUIT-008_O2_ce-pce_D025 | D025 | ce1 | 1Dig | 1PM | 2D | 2c | 3G | 4S | 5U | 6Rot | 7Ama | 8AsTm | 9Azd | [8 empty] | 12 | ce_R | ROX | N_L | N_P | N_P | N_P | NS_P | NS_E | S_E | ROX | CIV | ROX | [8 empty] | 8 | 5U | 10 | 7Ama | PM+G+S_OXPHOS+Rot_ET | A: Additivity between the N- and S-pathway in the Q-junction | The SUIT-008 O2 ce-pce D025 protocol is designed to assess the additivity between the N- and S-pathway in the Q-junction, providing a physiologically relevant estimate of the maximum mitochondrial respiratory capacity. It also serves as a diagnostic tool for the activity of the glutamate dehydrogenase and its linked pathways, which could be relevant in some pathologies. SUIT-008 O2 ce-pce D025 can be easily extended with the CIV assay module. In this protocol, non-permeabilized cells are added in the chamber, and ROUTINE respiration is measured. The cells are further permeabilized with digitonin inside the O2k chamber.
SUIT-008_O2_mt_D026 | D026 | 1mt | 1PM | 2D | 2c | 3G | 4S | 5U | 6Rot | 7Ama | 8AsTm | 9Azd | [9 empty] | 11 | ROX | N_L | N_P | N_P | N_P | NS_P | NS_E | S_E | ROX | CIV | ROX | [9 empty] | 7 | 5U | 9 | 7Ama | PM+G+S_OXPHOS+Rot_ET_mt | A: Additivity between the N- and S-pathway in the Q-junction | The SUIT-008 O2 mt D026 protocol can be used with mitochondrial preparations such as isolated mitochondria, tissue homogenates and permeabilized cells (already permeabilized when they are added to the chamber) in a wide variety of organisms and tissues. The protocol is designed to assess the additivity between the N- and S-pathway in the Q-junction, providing a physiologically relevant estimate of maximum mitochondrial respiratory capacity. It also serves as a diagnostic tool for the activity of the glutamate dehydrogenase and its linked pathways, which could be relevant in some pathologies. SUIT-008 O2 mt D026 can be easily extended with the CIV assay module.
SUIT-012_O2_mt_D027 | D027 | 1mt | 1PM | 2D | 2c | 3G | 4U | 5Ama | [13 empty] | 7 | ROX | N_L | N_P | N_P | N_P | N_E | ROX | [13 empty] | 6 | 4U | 7 | 5Ama | PM+G_OXPHOS_mt | A: Coupling control (L- P- E) with NADH-linked substrates (PM and PGM) | The SUIT-012 O2 mt D027 protocols specifically focus on assessing the linear coupling control (L-P-E) with NADH-linked substrates (PM) in mitochondrial preparations such as isolated mitochondria, tissue homogenates and permeabilized cells (already permeabilized when they are added to the chamber) in a wide variety of organisms and tissues. Addition of G in NADH-supported OXPHOS enables evaluating the glutamate anaplerotic pathway control state. SUIT-012 O2 mt D027 can be extended with the CIV assay module.
SUIT-003_O2_ce_D028 | D028 | ce1 | ce2Omy | ce3U | ce4Rot | ce5S | ce6Ama | [14 empty] | 6 | ce_R | ce_L | ce_E | ROX | ceS_E | ROX | [14 empty] | 3 | ce3U | 6 | ce6Ama | CCP-ce_+S | A: Coupling control protocol, living cells »MiPNet08.09 CellRespiration Bioblast pdf | SUIT-003 O2 ce D028 is a coupling control protocol for living cells. Different coupling control states are assessed (ROUTINE - L(Omy) - E) at ce-substrate state. The use of oligomycin provides important information about the ETS and TCA activity but the optimal concentration has to be carefully determined experimentally to avoid the well-known side effects over the ET-capacity. After the addition of Rotenone to reach ROX state we add succinate, which does not permeate the plasma membrane, to test if the plasma membrane of the cells is altered (permeability test). If we do not obtain further stimulation of the respiration we could conclude that the living cells are not permeable and remain intact.
SUIT-006_O2_ce-pce_D029 | D029 | ce1 | 1Dig | 1PM | 2D | 2c | 3Omy | 4U | 5Ama | [12 empty] | 8 | ce_R | ROX | N_L | N_P | N_P | N_L | N_E | ROX | [12 empty] | 7 | 4U | 8 | 5Ama | CCP-mtprep_pce | A: Coupling control protocol, mtprep | SUIT-006 O2 ce-pce D029 is a coupling control protocol for permeabilized cells. Living cells are added in the chamber, allowing to analyse ROUTINE respiration. The cells are further permeabilized inside the O2k chamber, and different coupling control states are assessed (L(n) - P - L(Omy) - E) at N(PM) pathway control state. The use of oligomycin is optional, however, it provides important information when residual and endogenous adenylates are present (which may happen if ATPases are active in the sample). This situation may lead to overestimated LEAK respiration measured in the absence of adenylates - L(n). Therefore, oligomycin can be used to verify whether this occurs and obtain the LEAK state appropriately.
SUIT-007_O2_ce-pce_D030 | D030 | ce1 | 1Dig | 1G | 2D | 2c | 3M | 4U | 5Ama | [12 empty] | 8 | ce_R | ROX | N_L | N_P | N_P | N_P | N_E | ROX | [12 empty] | 7 | 4U | 8 | 5Ama | Glutamate anaplerosis | A: Glutamate anaplerotic pathway | The SUIT-007 O2 pce D030 is focused on the glutamate anaplerotic pathway. If glutamate dehydrogenase is present in the sample when glutamate is added alone, it will be converted to α-ketoglutarate in an anaplerotic reaction, supporting respiration. After malate is added, it is possible to analyse the NADH Electron transfer-pathway state with glutamate and malate as substrates in the OXPHOS and ET coupling control states. In this protocol, non-permeabilized cells are added in the chamber, and ROUTINE respiration is measured. The cells are further permeabilized with digitonin inside the O2k chamber.
SUIT-020_O2_mt_D032 | D032 | 1mt | 1PM | 2D | 2c | 3G | 4S | 5Rot | 6Omy | 7U | 8Ama | [10 empty] | 10 | ROX | N_L | N_P | N_P | N_P | NS_P | S_P | S_L | S_E | ROX | [10 empty] | 9 | 7U | 10 | 8Ama | PM+G+S+Rot_OXPHOS+Omy | A: simultaneous determination of O2 flux and mt-membrane potential | SUIT-020 O2 mt D032 is design to assess the additivity betweenN-pathway and S- pathway in the Q-junction as well as investigate the N- and NS-pathway control state in mitochondrial preparations. It can serve as a diagnostic tool for the activity of glutamate dehydrogenase and its linked pathway. Oligomycin (Omy) is used to induce a LEAK state of respiration via the inhibition of the ATP synthase. Oligomycin has to be titrated in small amounts to avoid overtitration and inhibition of the flux in the ET-state. The Complex III inhibitor Antimycin A (Ama) blocks the respiration. Originially this is a protocol for simultaneous determination of O2 flux and mitochondrial membrane potential on isolated mitochondria and tissue homogenate. It is can be used as a control experiment for SUIT-020 Fluo mt D033 without using the fluorescence dye to evaluate its effect on the O2 flux as a control.
SUIT-021_O2_mt_D035 | D035 | 1mt | 1GM | 2D | 2c | 3S | 4Rot | 5Omy | 6U | 7Ama | [11 empty] | 9 | ROX | N_L | N_P | N_P | NS_P | S_P | S_L | S_E | ROX | [11 empty] | 8 | 6U | 9 | 7Ama | OXPHOS (GM+S+Rot+Omy) | A: simultaneous determination of O2 flux and mt-membrane potential | SUIT-021 O2 mt D035 is design to assess the additivity betweenN-pathway and S- pathway in the Q-junction and to investigate the N- and NS-pathway control state in mitochondrial preparations . Oligomycin (Omy) is used to induce a LEAK state of respiration through inhibition of the ATP synthase. Higher concentration of Omy can decreases the ET state initiated by an uncoupler, therefore the required concentration of Omy has to be determined. Uncoupler increases the respiration and induces the ET state. Antimycin A (Ama), which is an inhibitor of Complex III), blocks the respiration. Originially this is a protocol for simultaneous determination of O2 flux and mitochondrial membrane potential on isolated mitochondria and tissue homogenate. It can be used as a control experiment for SUIT-021 Fluo mt D036 without using the fluorescence dye in order to evaluate its effect on the O2 flux as a control.
SUIT-003_O2_ce_D037 | D032: D037; 1mt: ce1; 1PM: ce1Glc; 2D: (ce2Omy); 2c: ce3U; 3G: ce4Ama | [10 empty] | 5 | ce_R | ce_R |  | ce_E | ROX | [15 empty] | 4 | ce3U | 5 | ce4Ama | CCP-ce_+Glc+(Omy) | A: Coupling control protocol, living cells »MiPNet08.09 CellRespiration Bioblast pdf | The SUIT-003 O2 ce D037 (CCP-ce Crabtree(R)) is designed to study coupling control in living cells and the effect of glucose (or fructose; Crabtree effect) on ROUTINE respiration. This protocol allows us to omit oligomycin, therefore the LEAK-respiration. If the aim is to analyze only the Crabtree effect, it is recommended to skip the oligomycin step. If there is an interest in studying coupling control, oligomycin should be added to promote LEAK-respiration. To obtain more information about the Crabtree effect, it is ideal to use in parallel the protocol SUIT-003 O2 ce D038 (glucose addition in ET state). SUIT-003 O2 ce D037 can be extended by the cell viability test and the Complex IV module.
SUIT-003_O2_ce_D038 | D038 | ce1 | (ce2Omy) | ce3U | ce3Glc | ce3'U | ce4Ama | [14 empty] | 6 | ce_R |  | ce_E | ce_E | ce_E | ROX | [14 empty] | 3 | ce3U | 6 | ce4Ama | CCP-ce_+(Omy)+Glc | A: Coupling control protocol, living cells »MiPNet08.09 CellRespiration Bioblast pdf | SUIT-003 O2 ce D038 (CCP-ce Crabtree(E)) is designed to study coupling control in living cells and the effect of glucose (or fructose; Crabtree effect) on ET-capacity. This protocol allows us to omit oligomycin, therefore the LEAK-respiration. If the aim is to analyze only the Crabtree effect, it is recommended to skip the oligomycin step. If there is an interest in studying coupling control, oligomycin should be added to promote LEAK-respiration. To obtain more information about the Crabtree effect, it is ideal to use in parallel the protocol SUIT-003 O2 ce D037 (glucose addition in ET state). SUIT-003 O2 ce D038 can be extended by the cell viability test and the Complex IV module.
SUIT-003_O2_ce_D039 | D032: D039; 1mt: ce1; 1PM: (ce2Omy); 2D: ce3U; 2c: ce4Rot; 3G: ce4Ama | [10 empty] | 5 | ce_R |  | ce_E | ROX | ROX | [15 empty] | 3 | ce3U | 4 | ce4Rot | CCP-ce_+(Omy) | A: Coupling control protocol, living cells »MiPNet08.09 CellRespiration Bioblast pdf | SUIT-003 O2 ce D039 has been designed to study the coupling control state of intact microalgal cells. The different capacities are tested in the sequence OXPHOS, LEAK-respiration and ET. Depending on the species of microalgae studied, the oligomycin or any other inhibitor of the ATP synthase or of the adenine nucleotide translocase might not have an effect and the LEAK-respiration cannot be achieved. Therefore, it is recommend to test the effect of these inhibitors in preliminary experiments for different species. Also, the inhibitory effect on the electron transfer system has to be studied to avoid an underestimation of the ET-capacity. This protocol has been optimised specifically for the microalgae species Chlamydomonas reinhardtii in which oligomycin does not have an effect.
SUIT-014_O2_pfi_D042 | D042 | 1pfi | 1GM | 2D | 2c | 3P | 4S | 5U | 6Rot | 7Ama | [11 empty] | 9 | ROX | N_L | N_P | N_P | N_P | NS_P | NS_E | S_E | ROX | [11 empty] | 7 | 5U | 9 | 7Ama | GM+P+S_OXPHOS+Rot_ET_pfi | A: Cells or tissue types that display a preference for GM over PM to support NADH-linked respiration | The SUIT-014 O2 pfi D042 protocol is designed for tissue fibers that display a preference for GM over PM to support NADH-linked respiration. Adding pyruvate in the OXPHOS state enables to check if NADH-linked respiration can be further stimulated to determine N-pathway P capacity. SUIT-014 protocols provide an assessment of the linear coupling control (L- P- E) with NADH linked-substrates (PGM) and the control in ET state (N, NS, S), covering the contribution of two pathways which are most important in the mitochondria of many species, tissues and cell types.
SUIT-015_O2_pti_D043 | D043 | 1pti | 1OctM | 2D | 3G | 4P | 5S | 6U | 7Rot | 8Ama | [11 empty] | 9 | ROX | F(N)_L | F(N)_P | FN_P | FN_P | FNS_P | FNS_E | S_E | ROX | [11 empty] | 7 | 6U | 9 | 8Ama | F+G+P+S_OXPHOS+Rot_ET | A: F-pathway in LEAK state and OXPHOS state | SUIT-015 O2 pti D043 gives information on F-pathway in LEAK state and OXPHOS state avoiding FAO overestimation in the presence of anaplerotic pathways. In addition, the pathway control of FN and FNS in OXPHOS state and of FNS and S in ET state can be evaluated. SUIT-015 O2 pti D043 can be extended with the CIV assay module.
SUIT-016_O2_pfi_D044 | D044 | 1pfi | 1OctM | 2D | 3G | 4S | 5Rot | 6Omy | 7U | 7c | 8Ama | [10 empty] | 10 | ROX | F(N)_L | F(N)_P | FN_P | FNS_P | S_P | S_L | S_E | S_E | ROX | [10 empty] | 8 | 7U | 10 | 8Ama | F+G+S+Rot_OXPHOS+Omy | A: F-pathway in LEAK state and OXPHOS state | SUIT-016 O2 pfi D044 gives information on F-pathway in LEAK state and OXPHOS state in permeabized fibers, avoiding FAO overestimation in the presence of anaplerotic pathways. In addition, the pathway control of FN and FNS in OXPHOS state and of S in LEAK state and ET state is evaluated.
SUIT-019_O2_pfi_D045 | D045 | 1pfi | 1PalM | 2D | 2c | 3Oct | 4P | 5G | 6U | 7S | 8Rot | 9Ama | [9 empty] | 11 | ROX | F(N)_L | F(N)_P | F(N)_P | F(N)_P | FN_P | FN_P | FN_E | FNS_E | S_E | ROX | [9 empty] | 9 | 7S | 11 | 9Ama | Pal+Oct+P+G_OXPHOS+S+Rot_ET | A: | SUIT-019 O2 pfi D045 gives information on F-pathway in LEAK and OXPHOS states in permeabilized fibers. Moreover, this SUIT protocol allows the pathway control evaluation of FN in OXPHOS state and FN, FNS and S in ET state.
SUIT-017_O2_mt _D046 | D046 | 1mt | 1OctM | 2D | 2c | 3G | 4S | 5U | 6Rot | 7Ama | [11 empty] | 9 | ROX | F(N)_L | F(N)_P | F(N)_P | FN_P | FNS_P | FNS_E | S_E | ROX | [11 empty] | 7 | 5U | 9 | 7Ama | F+G+S_OXPHOS+Rot_ET_mt | A: | SUIT-017 O2 mt D046 gives information on F-pathway in LEAK state and OXPHOS state avoiding fatty acid oxidation (FAO) overestimation in the presence of anaplerotic pathways. In addition, the pathway control of FN and FNS in OXPHOS state and of FNS and S in ET state is evaluated.
SUIT-006_O2_mt_D047 | D047 | 1mt | 1PM | 2D | 2c | 3Omy | 4U | 5Ama | [13 empty] | 7 | ROX | N_L | N_P | N_P | N_L | N_E | ROX | [13 empty] | 6 | 4U | 7 | 5Ama | CCP-mtprep_PM | A: Coupling control protocol, mtprep | SUIT-006 O2 mt D047 is designed to study different coupling control states (L(n) - P - L(Omy) - E) at N(PM) pathway control state. The use of oligomycin is optional, however, it provides important information when endogenous adenylates are present and ATPases are active in the sample. This situation may lead to overestimated LEAK respiration measured in the absence of adenylates - L(n). Therefore, oligomycin can be used to verify whether this occurs and obtain the LEAK state appropriately.
SUIT-017_O2_pfi_D049 | D049 | 1pfi | 1OctM | 2D | 2c | 3G | 4S | 5U | 6Rot | 7Ama | [11 empty] | 9 | ROX | F(N)_L | F(N)_P | F(N)_P | FN_P | FNS_P | FNS_E | S_E | ROX | [11 empty] | 7 | 5U | 9 | 7Ama | F+G+S_OXPHOS+Rot_ET_pfi | A: | SUIT-017 O2 pfi D049 gives information on F-pathway in LEAK state and OXPHOS state avoiding fatty acid oxidation (FAO) overestimation in the presence of anaplerotic pathways. In addition, the pathway control of FN and FNS in OXPHOS state and of FNS and S in ET state is evaluated.
SUIT-003_O2_ce_D050 | D050 | ce1 | ce1Snv | 2D: (ce2Omy); 2c: ce3U; 3G: ce4Rot; 4S: ce5Ama | [11 empty] | 6 | ce_R | ce_R |  | ce_E | ROX | ROX | [14 empty] | 4 | ce3U | 6 | ce5Ama | CCP-ce_+Snv+(Omy) | A: Coupling control protocol, living cells »MiPNet08.09 CellRespiration Bioblast pdf | SUIT-003 O2 ce D050 protocol is designed to study CI-deficiency in living cells. Plasma membrane-permeable succinate (MitoKit-CII/Succinate-nv, Snv), which is added in ROUTINE stimulates mitochondrial respiration in CI-deficient human blood cells, fibroblasts and heart fibres, acting on Complex II of the electron transfer system. Moreover, the SUIT-003 O2 ce D050 protocol allows to evaluate the coupling control of living cells. Respiratory capacities are tested in a sequence of coupling states: ROUTINE and ET. Optionally, to study LEAK-respiration, the phosphorylation system is inhibited by oligomycin. The final concentration of oligomycin has to be carefully optimized for various cell types, to minimize the inhibitory effect on the electron transfer system which would lead to an underestimation of ET-capacity.
SUIT-022 O2 ce D051 | D051 | ce1 | ce2KCN | 2D: ce3SHAM | [11 empty] | 3 | ce_R | ce_R | ROX | [17 empty] | 3 | ce3SHAM | 3 | ce3SHAM | AOX (ce CN+SHAM) | A: Determination of the respiration due to the alternative oxidase pathway | The SUIT-022 O2 ce D051 provides an estimation of mitochondrial respiration due to the Q-alternative oxidase pathway (Q-AOX pathway), which is cyanide-and antimycin A-resistant, for the specific case of microalgal cells. This protocol must be complemented with the study in parallel of mitochondrial respiration through the CIII-cytochrome c oxidase pathway (CIII-CIV; see SUIT-023).
SUIT-012_O2_ce-pce_D052 | D052 | ce1 | 1Dig | 1PM | 2D | 2c | 3G | 4U | 5Ama | [12 empty] | 8 | ce_R | ROX | N_L | N_P | N_P | N_P | N_E | ROX | [12 empty] | 8 | 5Ama | 7 | 4U | PM+G_OXPHOS_pce | A: Coupling control (L- P- E) with NADH-linked substrates (PM and PGM) | The SUIT-012 O2 ce-pce D052 protocols specifically focus on assessing the linear coupling control (L-P-E) with NADH-linked substrates (PM) in permeabilized cells. Addition of G in NADH-supported OXPHOS enables evaluating the glutamate anaplerotic pathway control state. SUIT-012 O2 ce-pce D052 can be extended with the CIV assay module.
SUIT-023 O2 ce D053 | D053 | ce1 | ce2SHAM | 2D: ce3KCN | [11 empty] | 3 | ce_R | ce_R | ROX | [17 empty] | 3 | ce3KCN | 3 | ce3KCN | AOX-ce SHAM+CN | A: Determination of respiration through the CIII-CIV pathway | The SUIT-023 O2 ce D053 provides an estimation of mitochondrial respiration in microalgal living cells through the CIII-cytochrome c oxidase pathway (CIII-CIV), which is inhibited by antimycin A and cyanide. This protocol must be complemented with the study in parallel of the mitochondrial respiration through the Q-alternative oxidase pathway (see SUIT-022).
SUIT-018_O2_mt_D054 | D054 | 1mt | 1GMS | 2D: 2D; 2c: 3Ama | [11 empty] | 4 | ROX | NS_L | NS_P | ROX | [16 empty] | 3 | 2D | 4 | 3Ama | O2_GMS_mt4 |  | SUIT-018 O2 mt D054 is a short protocol to study the influence of a fluorescence dye on the O2 flux. During this protocol the [O2] can be modified by injecting nitrogen in the chamber.
SUIT-006_MgG_mt_D055 | D055 | 1mt | 1PM | 2D: 2D; 2c: 3Cat; 3G: 4U; 4S: 5Ama | [11 empty] | 6 | ROX | N_L | N_P | N_L | N_E | ROX | [14 empty] | 5 | 4U | 6 | 5Ama |  |  | SUIT-006 MgG mt D055 is a protocol to investigate the O2 flux and mitochondrial ATP production using the fluorescent dye Magnesium Green. In this protocol, the NADH Electron transfer-pathway state can be analyzed in mitochondrial preparations such as isolated mitochondria, tissue homogenates and permeabilized cells (already permeabilized when they are added to the chamber). Addition of the substrates pyruvate & malate (PM) to the mitochondrial preparation leads to LEAK state, and further addition of ADP induces the OXPHOS state, in which respiration is coupled to ATP production. After ADP addition, the signal from MgG gradually decreases, reflecting the ANT-mediated exchange of ADP for ATP, the later one having higher affinity for Mg2+. This exchange is stopped by addition of the ANT inhibitor carboxyatractyloside (Cat), which leads to LEAK state. With the addition of uncoupler, the ET state can also be assessed in this protocol.In the DatLab software, SUIT-006 MgG mt D055 DLP file is currently provided for the category N(PM). For using this protocol with other substrate/inhibitor combinations (e.g. succinate and rotenone for Succinate pathway control state or PMS for NS-pathway control state), a personalized DLPU can be created.
SUIT-024_O2_ce-pce_D056 | D056 | ce1 | 1Dig | 1PM | 2T | 2D | 3Omy | 4Ama | [13 empty] | 7 | ce_R | ROX | N_L | N_P | N_P | N_L | ROX | [13 empty] | 5 | 2D | 7 | 4Ama | ATPase (PM) | A: Determination of the presence of ATPases in mitochondrial preparations. | SUIT-006 MgG mt D055 is a protocol to investigate the O2 flux and mitochondrial ATP production using the fluorescent dye Magnesium Green. In this protocol, the NADH Electron transfer-pathway state can be analyzed in mitochondrial preparations such as isolated mitochondria, tissue homogenates and permeabilized cells (already permeabilized when they are added to the chamber). Addition of the substrates pyruvate & malate (PM) to the mitochondrial preparation leads to LEAK state, and further addition of ADP induces the OXPHOS state, in which respiration is coupled to ATP production. After ADP addition, the signal from MgG gradually decreases, reflecting the ANT-mediated exchange of ADP for ATP, the later one having higher affinity for Mg2+. This exchange is stopped by addition of the ANT inhibitor carboxyatractyloside (Cat), which leads to LEAK state. With the addition of uncoupler, the ET state can also be assessed in this protocol.In the DatLab software, SUIT-006 MgG mt D055 DLP file is currently provided for the category N(PM). For using this protocol with other substrate/inhibitor combinations (e.g. succinate and rotenone for Succinate pathway control state or PMS for NS-pathway control state), a personalized DLPU can be created.
SUIT-025_O2_mt_D057 | D057 | 1mt | 1D | 2M.1 | 3Oct | 3c | 4M2 | 5P | 6G | 7S | 8Rot | 9Ama | [9 empty] | 11 | ROX | ROX | non F(N)_P | F(N)_P | F(N)_P | F(N)_P | FN_P | FN_P | FNS_P | S_P | ROX | [9 empty] | 9 | 7S | 11 | 9Ama | OXPHOS (F+M+P+G+S+Rot) |  | The SUIT-025 O2 mt D057 protocol is based on SUIT-002 specially designed to give information on F-pathway in OXPHOS state avoiding fatty acid oxidation (FAO) overestimation in the presence of anaplerotic pathways. Moreover, the pathway control in OXPHOS state (F, F(N), FN, FNS, pathways) can be evaluated by using this SUIT protocol.
SUIT-003 AmR ce D058 | D058 | ce1 | ce1SOD | ce1HRP | ce1AmR | ce2Omy | ce3U | ce4Rot | ce5Ama | [12 empty] | 8 | [26 empty] | SUIT-003 O2 ce D058 has been designed to analyze the possible inhibitory effect of the Amplex UltraRed assay on the living cells coupling control state. Usually, the Superoxide dismutase and the Horseradish peroxidase do not show any inhibitory effect over the respiration. However, the Amplex UltraRed seems to inhibit ROUTINE respiration and the ET-capacity at high concentrations. For this reason, the inhibitory effect of Amplex UltraRed should be tested with each type of sample used prior to the study of ROS production. SUIT-003 AmR ce D059 should be performed simultaneously as a carrier control titration.
SUIT-003 AmR ce D059 | D059 | ce1 | ce1H2O | ce1MiR05 | ce1DMSO | ce2Omy | ce3U | ce4Rot | ce5Ama | [12 empty] | 8 | [26 empty] | SUIT-003 AmR ce D059 is a control protocol of SUIT-003 AmR ce D058 to study the effect of the carrier titrations on the respiration in a parallel experiment. This protocol should be run in parallel with SUIT-003 AmR ce D058 to compare the respiratory capacities and the Flux Control Ratios (FCR) in order to detect any inhibition of the respiratory capacities by the Amplex UltraRed or other components of the ROS assay.
SUIT-003_O2_ce_D060 | D060 | ce1 | (ce2Omy) | ce3U | ce4Rot | ce5Snv | ce6Mnanv | ce7Ama | [13 empty] | 7 | ce_R |  | ceP_E | ROX | ceS_E | ROX | ROX | [13 empty] | 3 | ce3U | 7 | ce7Ama | CCP-ce_+(Omy)+Snv+Mnanv | A: Coupling control protocol, living cells »MiPNet08.09 CellRespiration Bioblast pdf | In SUIT-003 O2 ce D060 protocol, the use of permeable succinate and malonate allows to obtain further information about the mitochondrial respiratory capacities in living cells. The plasma membrane-permeable compounds NV118/MitoKit-CII (Snv) and NV161/MitoKit-CII (Mnanv) require cleavage by esterases present in the cytosol to release respectively succinate and malonate, which will happen therefore only in living cells with intact plasma membrane. The use of Snv after rotenone provides information about the S-pathway in physiological conditions. Rotenone inhibits Complex I and consequently the TCA cycle and respiration in living cells, but intracellular release of succinate from the permeable compound may lead to stimulation of respiration. Afterwards, the addition of Mnanv will counteract this effect. Moreover, the SUIT-003 O2 ce D060 protocol allows to evaluate the coupling control of living cells. Respiratory capacities are tested in a sequence of coupling states: ROUTINE and ET. Optionally, to study LEAK-respiration, the phosphorylation system might be inhibited by oligomycin. The final concentration of oligomycin has to be carefully optimized for various cell types, to minimize the inhibitory effect on the electron transfer system which would lead to an underestimation of ET-capacity.
SUIT-003_O2_ce_D061 | D061 | ce1 | (ce2Omy) | ce3U | ce4Rot | ce5DMSO | ce6DMSO | ce7Ama | [13 empty] | 7 | ce_R |  | ceP_E | ROX | ROX | ROX | ROX | [13 empty] | 3 | ce3U | 7 | ce7Ama | CCP-ce_+(Omy)+DMSO+DMSO | A: Coupling control protocol, living cells »MiPNet08.09 CellRespiration Bioblast pdf | SUIT-003 O2 ce D061 protocol is a control for the SUIT-003 O2 ce D060, with the addition of the carrier DMSO instead of the plasma membrane-permeable succinate (MitoKit-CII/Succinate-nv) and plasma membrane-permeable malonate (MitoKit-CII/Malonate-nv). Moreover, the SUIT-003 O2 ce D061 protocol allows evaluating the coupling control of living cells. Respiratory capacities are tested in a sequence of coupling states: ROUTINE and ET. Optionally, to study LEAK-respiration, the phosphorylation system might be inhibited by oligomycin. The final concentration of oligomycin has to be carefully optimized for various cell types, to minimize the inhibitory effect on the electron transfer system which would lead to an underestimation of ET-capacity.
SUIT-003_O2_ce_D062 | D062 | ce1 | ce1DMSO | 2D: (ce2Omy); 2c: ce3U; 3G: ce4Rot; 4S: ce5Ama | [11 empty] | 6 | ce_R | ce_R |  | ce_E | ROX | ROX | [14 empty] | 4 | ce3U | 6 | ce5Ama | CCP-ce_+DMSO+(Omy) | A: Coupling control protocol, living cells »MiPNet08.09 CellRespiration Bioblast pdf | SUIT-003 O2 ce D062 protocol is the control of the SUIT-003 O2 ce D050 adding the carrier DMSO in ROUTINE respiration instead of the plasma membrane-permeable succinate (MitoKit-CII/Succinate-nv). Moreover,the SUIT-003 O2 ce D062 protocol allows to evaluate the coupling control of living cells. Respiratory capacities are tested in a sequence of coupling states: ROUTINE and ET. Optionally, to study LEAK-respiration, the phosphorylation system might be inhibited by oligomycin. The final concentration of oligomycin has to be carefully optimized for various cell types, to minimize the inhibitory effect on the electron transfer system which would lead to an underestimation of ET-capacity.
SUIT-026_O2_mt_D063 | D063 | 1mt | 1S | 2D: 2Rot; 2c: 3D; 3G: 3c; 4S: 4Ama | [11 empty] | 6 | ROX | S_L | S_L | S_P | S_P | ROX | [14 empty] | 4 | 3D | 6 | 4Ama | S+Rot_OXPHOS |  | SUIT-026 O2 mt D063 has been designed to serve as a respiratory control of the SUIT-026 AmR mt D064 (protocol to study the RET-initiated ROS production in mitochondrial preparations (isolated mitochondria, tissue homogenate and permeabilized cells which are already permeabilized when they are added to the chamber).
SUIT-027_O2_ce-pce_D065 | D065 | ce1 | 1Dig | 1M.05 | 2D | 3M | 3M´ | 4P | 5G | [12 empty] | 8 | ce_R | ROX |  |  | (N)_P | (N)_P | N_P | N_P | [12 empty] | 8 | 5G | 2 | 1Dig | Malate anaplerosis | A: Malate anaplerotic pathway | The SUIT-027 O2 ce-pce D065 is focused on the analysis of the malate anaplerotic pathway control state in mitochondrial preparations (isolated mitochondria, permeabilized cells, homogenate, and permeabilized fibers). Malate alone does not support respiration if oxaloacetate is not metabolized further in the absence of acetyl-CoA. The careful titration of malate is required to analyze the activity of the mt-isoform of NADP- or NAD(P)-dependent malic enzyme (mtME). If these enzymes are present in the sample one should be able to reach with malate alone a high respiratory activity comparable to the NADH-linked pathway control states with more classical combinations of substrates (e.g. PM or GM).
User defined protocol | DLPu O2 Dros Thx Imt | ROX | 1PM | 2D | 2c | 3G | 4Pro | 5S | 6Gp | 7U | 8Rot | 9Mn | 10Ama | 11AsTm | 12Azd | [6 empty] | 14 | ROX | N_L | N_P | N_P | NG_P | NGPro_P | NGProS_P | NGProSGp_P | NGProSGp_E | ProSGp_E | ProGp_E | ROX | CIV | ROX | [6 empty] | 8 | 6Gp | 1 | ROX | User protocol |  | User protocol for analysis of mito function in Drosophila tissues
Help: Terminology